## info
SDB_RD_1
Machine |  | DIC_Y |  |  |  | DIC_X |  |  |  | Calculation
Frame | Force | ∆L/L0 | ∆L [mm] | L1 [mm] | L0 [mm] | ∆L/L0 | ∆L [mm] | L1 [mm] | L0 [mm] | Eng. Stress | Eng. Strain | True stress | Y True strain | X True strain | Thickness strain | Effective plastic strain | r-value | Young's modulus | hardening rate
Machine: Output data from the tensile machine. 1. Frame: Represents the time index [s]. 2. Force: Directly exported from the machine; Unit: [kN]. DIC_Y: Extensometer in Y direction (loading direction), used to calculated Eng.strain. DIC_X: Extensometer in X direction (width direction), used to calculated r-value combined with Y data. Calculation: The formulas are listed in below. 1. Eng. Stress: (Force/S0)*1000 [MPa]. It can also be exported from the machine according to the pre-defined area. 2. Eng. Strain: (∆L/L0)*100 [%]. 3. True stress: Eng.stress*(1+∆L/L0) [MPa] . 4. Y True strain: LN(1+∆L/L0) [-] Note: Calculated from DIC_Y. Stop at necking point. 5. X True strain: LN(1+∆L/L0) [-] Note: Calculated from DIC_X. Stop at necking point. 6. Thickness strain: -(Y True strain+X True strain) Note: Calculated according to the principal of constant volume. 7. Effective plastic strain: Y true strain-(True stress/Young's modulus). 8. r-value: X true strain/Thickness strain. 9. Young's modulus: The slope of linear part of Eng.stress-strain curve. 10. Hardening rate: The ratio of increment of true stress to Y true strain.

## Tests_info
Tests | Rm | Fm | RB | L0 | Lc | a0 | b0 | S0 |  | Loading velocity | Strain rate | capture
Unit | MPa | kN | MPa | mm | mm | mm | mm | mm² |  | 0.18 mm/min | 0.0001/s | 6s
SDB_DD_3 | 1078.8268 | 14.6574 | 932.175 | 30 | 30 | 1.36 | 10.01 | 13.6136
SDB_TD_3 | 1085.3658 | 14.7905 | 988.5057 | 30 | 30 | 1.36 | 10.02 | 13.6272 | preload 2 kN
SDB_RD_3 | 1090.1924 | 14.8266 | 952.6756 | 30 | 30 | 1.36 | 10 | 13.6 | no preload | 0.36 mm/min | 0.0002/s | 6s
SDB_RD_2 | 1091.4953 | 14.8443 | 978.4728 | 30 | 30 | 1.36 | 10 | 13.6 |  |  |  | 3s
SDB_RD_1 | 1088.8131 | 14.699 | 952.8713 | 30 | 30 | 1.35 | 10 | 13.5
SDB_DD_2 | 1070.9684 | 14.6723 | 952.4516 | 30 | 30 | 1.37 | 10 | 13.7 |  |  |  | 6s
SDB_DD_1 | 1072.3062 | 14.6906 | 943.9134 | 30 | 30 | 1.37 | 10 | 13.7 |  |  |  | 3s
SDB_TD_2 | 1089.5818 | 14.8183 | 947.7158 | 30 | 30 | 1.36 | 10 | 13.6
SDB_TD_1 | 1098.7962 | 14.9436 | 1000.8213 | 30 | 30 | 1.36 | 10 | 13.6
SDB_15_1 | 1082.1855 | 14.6095 | 957.2031 | 30 | 30 | 1.36 | 10 | 13.6 |  | 0.36 mm/min | 0.0002/s | 2s
SDB_15_2 | 1079.8236 | 14.5776 | 972.9601 | 30 | 30 | 1.36 | 10 | 13.6 |  | 0.36 mm/min | 0.0002/s | 2s
SDB_15_3 | 1089.2242 | 14.7045 | 964.1272 | 30 | 30 | 1.36 | 10 | 13.6 |  | 0.36 mm/min | 0.0002/s | 2s
SDB_30_1 | 1084.1463 | 14.636 | 968.7962 | 30 | 30 | 1.36 | 10 | 13.6 |  | 0.36 mm/min | 0.0002/s | 2s
SDB_30_2 | 1077.3738 | 14.5445 | 969.4317 | 30 | 30 | 1.36 | 10 | 13.6 |  | 0.36 mm/min | 0.0002/s | 2s
SDB_30_3 | 1074.7458 | 14.5091 | 968.1438 | 30 | 30 | 1.36 | 10 | 13.6 |  | 0.36 mm/min | 0.0002/s | 2s
SDB_60_1 | 1097.469 | 14.8158 | 976.6672 | 30 | 30 | 1.36 | 10 | 13.6 |  | 0.36 mm/min | 0.0002/s | 2s
SDB_60_2 | 1096.162 | 14.7982 | 992.0974 | 30 | 30 | 1.36 | 10 | 13.6 |  | 0.36 mm/min | 0.0002/s | 2s
SDB_60_3 | 1095.0543 | 14.7832 | 975.8662 | 30 | 30 | 1.36 | 10 | 13.6 |  | 0.36 mm/min | 0.0002/s | 2s
SDB_75_1 | 1095.0519 | 14.7832 | 989.9518 | 30 | 30 | 1.36 | 10 | 13.6 |  | 0.36 mm/min | 0.0002/s | 2s
SDB_75_2 | 1094.9923 | 14.7824 | 979.9852 | 30 | 30 | 1.36 | 10 | 13.6 |  | 0.36 mm/min | 0.0002/s | 2s
SDB_75_3 | 1096.3613 | 14.8009 | 982.8525 | 30 | 30 | 1.36 | 10 | 13.6 |  | 0.36 mm/min | 0.0002/s | 2s

## QP1000_SDB
SDB_RD_1 | [19 empty] | SDB_RD_2 | [19 empty] | SDB_RD_3 | [19 empty] | SDB_DD_1 | [19 empty] | SDB_DD_2 | [19 empty] | SDB_DD_3 | [19 empty] | SDB_TD_1 | [19 empty] | SDB_TD_2 | [19 empty] | SDB_TD_3 | [19 empty] | SDB_15_1 | [19 empty] | SDB_15_2 | [19 empty] | SDB_15_3 | [19 empty] | SDB_30_1 | [19 empty] | SDB_30_2 | [19 empty] | SDB_30_3 | [19 empty] | SDB_60_1 | [19 empty] | SDB_60_2 | [19 empty] | SDB_60_3 | [19 empty] | SDB_75_1 | [19 empty] | SDB_75_2 | [19 empty] | SDB_75_3
Machine |  | DIC_Y |  |  |  | DIC_X |  |  |  | Calculation | [9 empty] | Machine |  | DIC_Y |  |  |  | DIC_X |  |  |  | Calculation | [9 empty] | Machine |  | DIC_Y |  |  |  | DIC_X |  |  |  | Calculation | [9 empty] | Machine |  | DIC_Y |  |  |  | DIC_X |  |  |  | Calculation | [9 empty] | Machine |  | DIC_Y |  |  |  | DIC_X |  |  |  | Calculation | [9 empty] | Machine |  | DIC_Y |  |  |  | DIC_X |  |  |  | Calculation | [9 empty] | Machine |  | DIC_Y |  |  |  | DIC_X |  |  |  | Calculation | [9 empty] | Machine |  | DIC_Y |  |  |  | DIC_X |  |  |  | Calculation | [9 empty] | Machine |  | DIC_Y |  |  |  | DIC_X |  |  |  | Calculation | [9 empty] | Machine |  | DIC_Y |  |  |  | DIC_X |  |  |  | Calculation | [9 empty] | Machine |  | DIC_Y |  |  |  | DIC_X |  |  |  | Calculation | [9 empty] | Machine |  | DIC_Y |  |  |  | DIC_X |  |  |  | Calculation | [9 empty] | Machine |  | DIC_Y |  |  |  | DIC_X |  |  |  | Calculation | [9 empty] | Machine |  | DIC_Y |  |  |  | DIC_X |  |  |  | Calculation | [9 empty] | Machine |  | DIC_Y |  |  |  | DIC_X |  |  |  | Calculation | [9 empty] | Machine |  | DIC_Y |  |  |  | DIC_X |  |  |  | Calculation | [9 empty] | Machine |  | DIC_Y |  |  |  | DIC_X |  |  |  | Calculation | [9 empty] | Machine |  | DIC_Y |  |  |  | DIC_X |  |  |  | Calculation | [9 empty] | Machine |  | DIC_Y |  |  |  | DIC_X |  |  |  | Calculation | [9 empty] | Machine |  | DIC_Y |  |  |  | DIC_X |  |  |  | Calculation | [9 empty] | Machine |  | DIC_Y |  |  |  | DIC_X |  |  |  | Calculation
Frame | Force | ∆L/L0 | ∆L [mm] | L1 [mm] | L0 [mm] | ∆L/L0 | ∆L [mm] | L1 [mm] | L0 [mm] | Eng. Stress | Eng. Strain | True stress | Y True strain | X True strain | Thickness strain | Effective plastic strain | r-value | Young's modulus | hardening rate | Frame | Force | ∆L/L0 | ∆L [mm] | L1 [mm] | L0 [mm] | ∆L/L0 | ∆L [mm] | L1 [mm] | L0 [mm] | Eng. Stress | Eng. Strain | True stress | Y True strain | X True strain | Thickness strain | Effective plastic strain | r-value | Young's modulus | hardening rate | Frame | Force | ∆L/L0 | ∆L [mm] | L1 [mm] | L0 [mm] | ∆L/L0 | ∆L [mm] | L1 [mm] | L0 [mm] | Eng. Stress | Eng. Strain | True stress | Y True strain | X True strain | Thickness strain | Effective plastic strain | r-value | Young's modulus | hardening rate | Frame | Force | ∆L/L0 | ∆L [mm] | L1 [mm] | L0 [mm] | ∆L/L0 | ∆L [mm] | L1 [mm] | L0 [mm] | Eng. Stress | Eng. Strain | True stress | Y True strain | X True strain | Thickness strain | Effective plastic strain | r-value | Young's modulus | hardening rate | Frame | Force | ∆L/L0 | ∆L [mm] | L1 [mm] | L0 [mm] | ∆L/L0 | ∆L [mm] | L1 [mm] | L0 [mm] | Eng. Stress | Eng. Strain | True stress | Y True strain | X True strain | Thickness strain | Effective plastic strain | r-value | Young's modulus | hardening rate | Frame | Force | ∆L/L0 | ∆L [mm] | L1 [mm] | L0 [mm] | ∆L/L0 | ∆L [mm] | L1 [mm] | L0 [mm] | Eng. Stress | Eng. Strain | True stress | Y True strain | X True strain | Thickness strain | Effective plastic strain | r-value | Young's modulus | hardening rate | Frame | Force | ∆L/L0 | ∆L [mm] | L1 [mm] | L0 [mm] | ∆L/L0 | ∆L [mm] | L1 [mm] | L0 [mm] | Eng. Stress | Eng. Strain | True stress | Y True strain | X True strain | Thickness strain | Effective plastic strain | r-value | Young's modulus | hardening rate | Frame | Force | ∆L/L0 | ∆L [mm] | L1 [mm] | L0 [mm] | ∆L/L0 | ∆L [mm] | L1 [mm] | L0 [mm] | Eng. Stress | Eng. Strain | True stress | Y True strain | X True strain | Thickness strain | Effective plastic strain | r-value | Young's modulus | hardening rate | Frame | Force | ∆L/L0 | ∆L [mm] | L1 [mm] | L0 [mm] | ∆L/L0 | ∆L [mm] | L1 [mm] | L0 [mm] | Eng. Stress | Eng. Strain | True stress | Y True strain | X True strain | Thickness strain | Effective plastic strain | r-value | Young's modulus | hardening rate | Frame | Force | ∆L/L0 | ∆L [mm] | L1 [mm] | L0 [mm] | ∆L/L0 | ∆L [mm] | L1 [mm] | L0 [mm] | Eng. Stress | Eng. Strain | True stress | Y True strain | X True strain | Thickness strain | Effective plastic strain | r-value | Young's modulus | hardening rate | Frame | Force | ∆L/L0 | ∆L [mm] | L1 [mm] | L0 [mm] | ∆L/L0 | ∆L [mm] | L1 [mm] | L0 [mm] | Eng. Stress | Eng. Strain | True stress | Y True strain | X True strain | Thickness strain | Effective plastic strain | r-value | Young's modulus | hardening rate | Frame | Force | ∆L/L0 | ∆L [mm] | L1 [mm] | L0 [mm] | ∆L/L0 | ∆L [mm] | L1 [mm] | L0 [mm] | Eng. Stress | Eng. Strain | True stress | Y True strain | X True strain | Thickness strain | Effective plastic strain | r-value | Young's modulus | hardening rate | Frame | Force | ∆L/L0 | ∆L [mm] | L1 [mm] | L0 [mm] | ∆L/L0 | ∆L [mm] | L1 [mm] | L0 [mm] | Eng. Stress | Eng. Strain | True stress | Y True strain | X True strain | Thickness strain | Effective plastic strain | r-value | Young's modulus | hardening rate | Frame | Force | ∆L/L0 | ∆L [mm] | L1 [mm] | L0 [mm] | ∆L/L0 | ∆L [mm] | L1 [mm] | L0 [mm] | Eng. Stress | Eng. Strain | True stress | Y True strain | X True strain | Thickness strain | Effective plastic strain | r-value | Young's modulus | hardening rate | Frame | Force | ∆L/L0 | ∆L [mm] | L1 [mm] | L0 [mm] | ∆L/L0 | ∆L [mm] | L1 [mm] | L0 [mm] | Eng. Stress | Eng. Strain | True stress | Y True strain | X True strain | Thickness strain | Effective plastic strain | r-value | Young's modulus | hardening rate | Frame | Force | ∆L/L0 | ∆L [mm] | L1 [mm] | L0 [mm] | ∆L/L0 | ∆L [mm] | L1 [mm] | L0 [mm] | Eng. Stress | Eng. Strain | True stress | Y True strain | X True strain | Thickness strain | Effective plastic strain | r-value | Young's modulus | hardening rate | Frame | Force | ∆L/L0 | ∆L [mm] | L1 [mm] | L0 [mm] | ∆L/L0 | ∆L [mm] | L1 [mm] | L0 [mm] | Eng. Stress | Eng. Strain | True stress | Y True strain | X True strain | Thickness strain | Effective plastic strain | r-value | Young's modulus | hardening rate | Frame | Force | ∆L/L0 | ∆L [mm] | L1 [mm] | L0 [mm] | ∆L/L0 | ∆L [mm] | L1 [mm] | L0 [mm] | Eng. Stress | Eng. Strain | True stress | Y True strain | X True strain | Thickness strain | Effective plastic strain | r-value | Young's modulus | hardening rate | Frame | Force | ∆L/L0 | ∆L [mm] | L1 [mm] | L0 [mm] | ∆L/L0 | ∆L [mm] | L1 [mm] | L0 [mm] | Eng. Stress | Eng. Strain | True stress | Y True strain | X True strain | Thickness strain | Effective plastic strain | r-value | Young's modulus | hardening rate | Frame | Force | ∆L/L0 | ∆L [mm] | L1 [mm] | L0 [mm] | ∆L/L0 | ∆L [mm] | L1 [mm] | L0 [mm] | Eng. Stress | Eng. Strain | True stress | Y True strain | X True strain | Thickness strain | Effective plastic strain | r-value | Young's modulus | hardening rate | Frame | Force | ∆L/L0 | ∆L [mm] | L1 [mm] | L0 [mm] | ∆L/L0 | ∆L [mm] | L1 [mm] | L0 [mm] | Eng. Stress | Eng. Strain | True stress | Y True strain | X True strain | Thickness strain | Effective plastic strain | r-value | Young's modulus | hardening rate
1 | 0.0068788 | 0 | 0 | 28.8433 | 28.8433 | 0 | 0 | 9.0074 | 9.0074 | 0.5058 | [9 empty] | 1 | 0.0063609 | 0 | 0 | 29.6211 | 29.6211 | 0 | 0 | 8.7988 | 8.7988 | 0.46771 | [9 empty] | 1 | 0.0047494 | 0 | 0 | 29.4132 | 29.4132 | 0 | 0 | 8.76 | 8.76 | 0.34922 | [9 empty] | 1 | 0.0070998 | 0 | 0 | 29.9763 | 29.9763 | 0 | 0 | 9.1314 | 9.1314 | 0.52204 | [9 empty] | 1 | 0.0041337 | 0 | 0 | 29.8282 | 29.8282 | 0 | 0 | 9.0637 | 9.0637 | 0.30395 | [9 empty] | 1 | -0.0019516 | 0 | 0 | 28.6323 | 28.6323 | 0 | 0 | 8.2083 | 8.2083 | -0.1435 | [9 empty] | 1 | 0.010561 | 0 | 0 | 29.8711 | 29.8711 | 0 | 0 | 8.8032 | 8.8032 | 0.77656 | [9 empty] | 1 | 0.0045587 | 0 | 0 | 30.0157 | 30.0157 | 0 | 0 | 9.0294 | 9.0294 | 0.3352 | 0 | 0.3352 | 0 | [6 empty] | 1 | 0.020828 | 0 | 0 | 29.3924 | 29.3924 | 0 | 0 | 7.6221 | 7.6221 | 1.5315 | [10 empty] | 0 | 0 | 0 | 300.391 | 300.391 | 0 | 0 | 859.237 | 859.237 | [11 empty] | 0 | 0 | 0 | 294.519 | 294.519 | 0 | 0 | 890.839 | 890.839 | [11 empty] | 0 | 0 | 0 | 301.428 | 301.428 | 0 | 0 | 877.101 | 877.101 | [11 empty] | 0 | 0 | 0 | 304.412 | 304.412 | 0 | 0 | 88.225 | 88.225 | [11 empty] | 0 | 0 | 0 | 283.707 | 283.707 | 0 | 0 | 860.203 | 860.203 | [11 empty] | 0 | 0 | 0 | 293.732 | 293.732 | 0 | 0 | 863.823 | 863.823 | [11 empty] | 0 | 0 | 0 | 295.825 | 295.825 | 0 | 0 | 874.021 | 874.021 | [11 empty] | 0 | 0 | 0 | 294.757 | 294.757 | 0 | 0 | 884.411 | 884.411 | [11 empty] | 0 | 0 | 0 | 295.929 | 295.929 | 0 | 0 | 855.388 | 855.388 | [11 empty] | 0 | 0 | 0 | 29067 | 29067 | 0 | 0 | 861793 | [12 empty] | 0 | 0 | 0 | 301058 | 301058 | 0 | 0 | 876969 | 876969 | [11 empty] | 0 | 0 | 0 | 299375 | 299375 | 0 | 0 | 894239 | 894239
4 | 0.011786 | 5.891e-06 | 0.00016992 | 28.8435 | 28.8433 | 2.039e-06 | 1.8365e-05 | 9.0074 | 9.0074 | 0.86665 | [9 empty] | 7 | 0.0099557 | -3.0093e-06 | -8.9138e-05 | 29.621 | 29.6211 | 3.0227e-06 | 2.6596e-05 | 8.7988 | 8.7988 | 0.73204 | [9 empty] | 7 | 0.014454 | 3.3176e-06 | 9.758e-05 | 29.4133 | 29.4132 | 6.7286e-07 | 5.8943e-06 | 8.76 | 8.76 | 1.0628 | [9 empty] | 4 | 0.0096413 | 8.6809e-06 | 0.00026022 | 29.9766 | 29.9763 | 4.4345e-06 | 4.0493e-05 | 9.1314 | 9.1314 | 0.70892 | [9 empty] | 7 | 0.013116 | 7.3513e-07 | 2.1928e-05 | 29.8282 | 29.8282 | 1.3521e-05 | 0.00012255 | 9.0638 | 9.0637 | 0.96444 | [9 empty] | 7 | 0.0027105 | -8.1136e-06 | -0.00023231 | 28.632 | 28.6323 | -5.522e-06 | -4.5327e-05 | 8.2083 | 8.2083 | 0.1993 | [9 empty] | 4 | 0.02462 | 1.2425e-05 | 0.00037115 | 29.8715 | 29.8711 | 1.7268e-05 | 0.00015202 | 8.8034 | 8.8032 | 1.8103 | [9 empty] | 4 | 0.0095977 | 3.0706e-06 | 9.2165e-05 | 30.0158 | 30.0157 | 4.9615e-06 | 4.4799e-05 | 9.0294 | 9.0294 | 0.70571 | 0.00030705 | 0.70571 | 3.0705e-06 | [6 empty] | 7 | 0.029794 | 1.4367e-05 | 0.00042227 | 29.3928 | 29.3924 | -2.7389e-05 | -0.00020876 | 7.6219 | 7.6221 | 2.1907 | [10 empty] | 0.1253 | 0.00010773 | 0.003236 | 300.423 | 300.391 | 1.54 | 0.0001319 | 85.925 | 859.237 | [11 empty] | 0.15308 | 0.00011408 | 0.0033599 | 294.553 | 294.519 | -4.29 | -0.00038202 | 890.801 | 890.839 | [11 empty] | 0.068358 | 0.00010352 | 0.0031204 | 301.459 | 301.428 | -0.493 | -4.32 | 877.096 | 877.101 | [11 empty] | 0.15408 | 0.00010386 | 0.0031616 | 304.443 | 304.412 | -1.52 | -0.00013424 | 882.237 | 88.225 | [11 empty] | 0.085363 | 0.00010472 | 0.0029711 | 283.737 | 283.707 | 0.517 | 4.45 | 860.208 | 860.203 | [11 empty] | 0.097347 | 0.00010486 | 0.00308 | 293.762 | 293.732 | 1.19 | 0.00010292 | 863.833 | 863.823 | [11 empty] | 0.098888 | 0.00010203 | 0.0030183 | 295.855 | 295.825 | 0.00828 | 0.0723 | 874.021 | 874.021 | [11 empty] | 0.104 | 0.00012672 | 0.0037352 | 294.794 | 294.757 | -1.5 | -0.00013281 | 884.398 | 884.411 | [11 empty] | 0.13106 | 0.00011814 | 0.003496 | 295.964 | 295.929 | -1.68 | -0.00014347 | 855.374 | 855.388 | [11 empty] | 0.14647 | 0.00010367 | 0.0030133 | 290701 | 29067 | -0.943 | -8.13 | 861785 | [12 empty] | 0.14583 | 0.00010875 | 0.0032739 | 30109 | 301058 | 0.246 | 2.16 | 876971 | 876969 | [11 empty] | 0.09401 | 0.00010055 | 0.0030102 | 299405 | 299375 | -1.18 | -0.00010557 | 894228 | 894239
7 | 0.012614 | 1.5728e-06 | 4.5364e-05 | 28.8434 | 28.8433 | 3.82e-06 | 3.4408e-05 | 9.0074 | 9.0074 | 0.92753 | [9 empty] | 13 | 0.011681 | 4.8103e-07 | 1.4249e-05 | 29.6211 | 29.6211 | 6.2851e-07 | 5.5301e-06 | 8.7988 | 8.7988 | 0.85892 | [9 empty] | 13 | 0.029295 | 5.1041e-06 | 0.00015013 | 29.4134 | 29.4132 | -1.1773e-05 | -0.00010313 | 8.7599 | 8.76 | 2.154 | [9 empty] | 7 | 0.010224 | -8.1233e-06 | -0.00024351 | 29.9761 | 29.9763 | -8.2075e-06 | -7.4946e-05 | 9.1313 | 9.1314 | 0.75179 | [9 empty] | 13 | 0.036655 | 7.7895e-06 | 0.00023235 | 29.8285 | 29.8282 | 1.2573e-05 | 0.00011396 | 9.0638 | 9.0637 | 2.6952 | [9 empty] | 13 | 0.008924 | 4.0856e-07 | 1.1698e-05 | 28.6323 | 28.6323 | 7.5426e-06 | 6.1912e-05 | 8.2084 | 8.2083 | 0.65618 | [9 empty] | 7 | 0.047495 | -2.3026e-05 | -0.00068781 | 29.8704 | 29.8711 | -1.5717e-05 | -0.00013836 | 8.8031 | 8.8032 | 3.4923 | [9 empty] | 7 | 0.010634 | -9.8454e-06 | -0.00029552 | 30.0154 | 30.0157 | 3.8466e-06 | 3.4733e-05 | 9.0294 | 9.0294 | 0.78194 | -0.00098454 | 0.78193 | -9.8454e-06 | [6 empty] | 13 | 0.040645 | 1.6209e-05 | 0.00047641 | 29.3928 | 29.3924 | -2.2607e-05 | -0.00017231 | 7.622 | 7.6221 | 2.9886 | [10 empty] | 0.14517 | 0.00013289 | 0.003992 | 300.431 | 300.391 | 0.196 | 1.68 | 859.238 | 859.237 | [11 empty] | 0.17648 | 0.00012447 | 0.0036657 | 294.556 | 294.519 | -5.66 | -0.00050443 | 890.788 | 890.839 | [11 empty] | 0.089449 | 0.00011999 | 0.0036168 | 301.464 | 301.428 | -1.94 | -0.00016998 | 877.084 | 877.101 | [11 empty] | 0.17646 | 0.00012005 | 0.0036545 | 304.448 | 304.412 | -1.3 | -0.00011461 | 882.239 | 88.225 | [11 empty] | 0.10403 | 0.00011702 | 0.0033198 | 28.374 | 283.707 | 0.098 | 0.843 | 860.204 | 860.203 | [11 empty] | 0.11993 | 0.00012329 | 0.0036214 | 293.768 | 293.732 | -0.00167 | -1.44e-05 | 863.822 | 863.823 | [11 empty] | 0.11669 | 0.00011228 | 0.0033214 | 295.858 | 295.825 | 0.288 | 2.52 | 874.023 | 874.021 | [11 empty] | 0.12324 | 0.00012666 | 0.0037334 | 294.794 | 294.757 | -1.95 | -0.00017221 | 884.394 | 884.411 | [11 empty] | 0.15353 | 0.00013743 | 0.0040669 | 29.597 | 295.929 | -0.909 | -7.77 | 85.538 | 855.388 | [11 empty] | 0.16342 | 0.00011269 | 0.0032755 | 290703 | 29067 | -1.07 | -9.21 | 861784 | [12 empty] | 0.17015 | 0.00012268 | 0.0036935 | 301094 | 301058 | 0.41 | 3.6 | 876973 | 876969 | [11 empty] | 0.11532 | 0.00012519 | 0.003748 | 299412 | 299375 | -0.205 | -0.00018346 | 89422 | 894239
10 | 0.014638 | 1.269e-06 | 3.6603e-05 | 28.8434 | 28.8433 | 1.0126e-05 | 9.121e-05 | 9.0075 | 9.0074 | 1.0763 | [9 empty] | 19 | 0.021954 | 9.6027e-07 | 2.8444e-05 | 29.6211 | 29.6211 | 9.7512e-06 | 8.5799e-05 | 8.7989 | 8.7988 | 1.6142 | [9 empty] | 19 | 0.044622 | 4.8732e-06 | 0.00014334 | 29.4134 | 29.4132 | -1.8343e-05 | -0.00016069 | 8.7598 | 8.76 | 3.281 | [9 empty] | 10 | 0.010658 | 1.438e-05 | 0.00043105 | 29.9768 | 29.9763 | -7.0447e-06 | -6.4328e-05 | 9.1313 | 9.1314 | 0.78371 | [9 empty] | 19 | 0.071166 | 1.248e-05 | 0.00037224 | 29.8286 | 29.8282 | 1.1088e-05 | 0.0001005 | 9.0638 | 9.0637 | 5.2328 | [9 empty] | 19 | 0.016994 | 5.2207e-06 | 0.00014948 | 28.6324 | 28.6323 | 1.0294e-05 | 8.4496e-05 | 8.2084 | 8.2083 | 1.2496 | [9 empty] | 10 | 0.076442 | 4.8022e-06 | 0.00014345 | 29.8712 | 29.8711 | -1.0199e-06 | -8.9784e-06 | 8.8032 | 8.8032 | 5.6208 | [9 empty] | 10 | 0.010599 | -1.573e-07 | -4.7215e-06 | 30.0157 | 30.0157 | -1.7227e-06 | -1.5555e-05 | 9.0294 | 9.0294 | 0.77936 | -1.573e-05 | 0.77936 | -1.573e-07 | [6 empty] | 19 | 0.052859 | 1.1235e-05 | 0.00033022 | 29.3927 | 29.3924 | -2.4482e-05 | -0.00018661 | 7.6219 | 7.6221 | 3.8867 | [10 empty] | 0.1671 | 0.00013105 | 0.0039366 | 30.043 | 300.391 | 1.35 | 0.00011603 | 859.248 | 859.237 | [11 empty] | 0.20082 | 0.00014741 | 0.0043415 | 294.563 | 294.519 | -5.13 | -0.00045728 | 890.793 | 890.839 | [11 empty] | 0.11202 | 0.00014063 | 0.004239 | 30.147 | 301.428 | -1.42 | -0.00012428 | 877.088 | 877.101 | [11 empty] | 0.2004 | 0.0001285 | 0.0039117 | 304.451 | 304.412 | -1.66 | -0.00014633 | 882.235 | 88.225 | [11 empty] | 0.12459 | 0.00014264 | 0.0040467 | 283.748 | 283.707 | 1.18 | 0.00010183 | 860.214 | 860.203 | [11 empty] | 0.14415 | 0.00014382 | 0.0042243 | 293.774 | 293.732 | -0.894 | -7.72 | 863.815 | 863.823 | [11 empty] | 0.13616 | 0.00012379 | 0.0036621 | 295.861 | 295.825 | -0.141 | -0.00012282 | 874.008 | 874.021 | [11 empty] | 0.14416 | 0.00014235 | 0.0041959 | 294.799 | 294.757 | -2.93 | -0.00025884 | 884.385 | 884.411 | [11 empty] | 0.17835 | 0.00014938 | 0.0044204 | 295.973 | 295.929 | -0.718 | -6.14 | 855.382 | 855.388 | [11 empty] | 0.17527 | 0.00012243 | 0.0035588 | 290706 | 29067 | -0.851 | -7.33 | 861786 | [12 empty] | 0.1953 | 0.0001361 | 0.0040975 | 301099 | 301058 | 0.226 | 1.98 | 876971 | 876969 | [11 empty] | 0.13847 | 0.00013694 | 0.0040996 | 299416 | 299375 | -0.432 | -3.87 | 894235 | 894239
13 | 0.020068 | -8.2411e-07 | -2.377e-05 | 28.8433 | 28.8433 | -1.8285e-06 | -1.647e-05 | 9.0074 | 9.0074 | 1.4756 | [9 empty] | 25 | 0.036703 | 3.3317e-06 | 9.8687e-05 | 29.6212 | 29.6211 | 1.3911e-05 | 0.0001224 | 8.7989 | 8.7988 | 2.6987 | [9 empty] | 25 | 0.060221 | 6.0671e-06 | 0.00017845 | 29.4134 | 29.4132 | -3.8246e-06 | -3.3503e-05 | 8.7599 | 8.76 | 4.428 | [9 empty] | 13 | 0.012494 | 3.0069e-06 | 9.0136e-05 | 29.9764 | 29.9763 | -6.5433e-06 | -5.975e-05 | 9.1313 | 9.1314 | 0.91868 | [9 empty] | 25 | 0.10768 | 2.8515e-05 | 0.00085055 | 29.8291 | 29.8282 | 1.8585e-05 | 0.00016845 | 9.0639 | 9.0637 | 7.9176 | [9 empty] | 25 | 0.024503 | 2.4637e-06 | 7.0541e-05 | 28.6323 | 28.6323 | -7.6545e-06 | -6.2831e-05 | 8.2083 | 8.2083 | 1.8017 | [9 empty] | 13 | 0.10882 | 2.5713e-05 | 0.00076808 | 29.8719 | 29.8711 | 2.3396e-05 | 0.00020596 | 8.8034 | 8.8032 | 8.0017 | [9 empty] | 13 | 0.011169 | -4.4231e-06 | -0.00013276 | 30.0156 | 30.0157 | 1.1034e-06 | 9.9628e-06 | 9.0294 | 9.0294 | 0.82124 | -0.00044231 | 0.82124 | -4.4231e-06 | [6 empty] | 25 | 0.067217 | 1.0318e-05 | 0.00030327 | 29.3927 | 29.3924 | -1.4617e-05 | -0.00011142 | 7.622 | 7.6221 | 4.9424 | [10 empty] | 0.19094 | 0.00015219 | 0.0045716 | 300.436 | 300.391 | 1.13e-06 | 0.971 | 859.238 | 859.237 | [11 empty] | 0.22744 | 0.00016246 | 0.0047849 | 294.567 | 294.519 | -0.579 | -0.00051557 | 890.787 | 890.839 | [11 empty] | 0.13606 | 0.00016433 | 0.0049533 | 301.477 | 301.428 | -0.149 | -0.00013089 | 877.088 | 877.101 | [11 empty] | 0.22598 | 0.0001438 | 0.0043774 | 304.456 | 304.412 | -2.01 | -0.0001773 | 882.232 | 88.225 | [11 empty] | 0.14755 | 0.00015069 | 0.0042753 | 28.375 | 283.707 | 0.0294 | 0.0253 | 860.204 | 860.203 | [11 empty] | 0.17014 | 0.00016132 | 0.0047383 | 293.779 | 293.732 | -1.8 | -0.0001557 | 863.807 | 863.823 | [11 empty] | 0.15711 | 0.00014702 | 0.0043491 | 295.868 | 295.825 | 0.132 | 1.15 | 874.022 | 874.021 | [11 empty] | 0.16676 | 0.0001472 | 0.0043388 | 29.48 | 294.757 | -3.45 | -0.00030547 | 88.438 | 884.411 | [11 empty] | 0.20471 | 0.00017185 | 0.0050855 | 29.598 | 295.929 | -2.51 | -0.00021488 | 855.367 | 855.388 | [11 empty] | 0.18861 | 0.00013411 | 0.0038982 | 290709 | 29067 | -0.215 | -0.00018492 | 861774 | [12 empty] | 0.22217 | 0.00015658 | 0.0047141 | 301105 | 301058 | -0.702 | -6.15 | 876963 | 876969 | [11 empty] | 0.16388 | 0.00016033 | 0.0047998 | 299423 | 299375 | -1.83 | -0.00016361 | 894222 | 894239
16 | 0.028187 | 3.8064e-06 | 0.00010979 | 28.8434 | 28.8433 | 1.6443e-06 | 1.4811e-05 | 9.0074 | 9.0074 | 2.0726 | [9 empty] | 31 | 0.059784 | 4.9533e-06 | 0.00014672 | 29.6212 | 29.6211 | 6.9995e-06 | 6.1587e-05 | 8.7989 | 8.7988 | 4.3959 | [9 empty] | 31 | 0.076198 | 1.6306e-05 | 0.00047961 | 29.4137 | 29.4132 | -2.3907e-05 | -0.00020943 | 8.7598 | 8.76 | 5.6028 | [9 empty] | 16 | 0.015533 | 4.8829e-06 | 0.00014637 | 29.9765 | 29.9763 | 5.3309e-07 | 4.8679e-06 | 9.1314 | 9.1314 | 1.1421 | [9 empty] | 31 | 0.15243 | 3.8328e-05 | 0.0011433 | 29.8294 | 29.8282 | 9.6091e-06 | 8.7094e-05 | 9.0638 | 9.0637 | 11.2078 | [9 empty] | 31 | 0.033336 | 8.2286e-06 | 0.0002356 | 28.6325 | 28.6323 | -1.3903e-05 | -0.00011412 | 8.2082 | 8.2083 | 2.4512 | [9 empty] | 16 | 0.13951 | 2.1007e-05 | 0.00062751 | 29.8717 | 29.8711 | -1.9992e-05 | -0.00017599 | 8.8031 | 8.8032 | 10.2578 | [9 empty] | 16 | 0.011663 | -4.1262e-06 | -0.00012385 | 30.0156 | 30.0157 | 1.565e-05 | 0.00014131 | 9.0295 | 9.0294 | 0.85757 | -0.00041262 | 0.85756 | -4.1262e-06 | [6 empty] | 31 | 0.083208 | 2.4289e-05 | 0.00071393 | 29.3931 | 29.3924 | -1.9428e-05 | -0.00014808 | 7.622 | 7.6221 | 6.1182 | [10 empty] | 0.21686 | 0.00017161 | 0.005155 | 300.442 | 300.391 | 0.684 | 5.88 | 859.242 | 859.237 | [11 empty] | 0.25663 | 0.00017841 | 0.0052546 | 294.572 | 294.519 | -5.07 | -0.00045193 | 890.794 | 890.839 | [11 empty] | 0.16164 | 0.00018957 | 0.0057142 | 301.485 | 301.428 | -0.469 | -4.11 | 877.097 | 877.101 | [11 empty] | 0.25302 | 0.00016384 | 0.0049874 | 304.462 | 304.412 | -0.129 | -0.00011402 | 882.239 | 88.225 | [11 empty] | 0.17229 | 0.00016988 | 0.0048196 | 283.755 | 283.707 | -0.126 | -1.08 | 860.202 | 860.203 | [11 empty] | 0.19734 | 0.00018412 | 0.0054081 | 293.786 | 293.732 | -1.12 | -9.64 | 863.813 | 863.823 | [11 empty] | 0.1796 | 0.00015976 | 0.004726 | 295.872 | 295.825 | -1.12 | -9.83 | 874.011 | 874.021 | [11 empty] | 0.19145 | 0.00016632 | 0.0049025 | 294.806 | 294.757 | -2.71 | -0.00023958 | 884.387 | 884.411 | [11 empty] | 0.23263 | 0.00018385 | 0.0054407 | 295.983 | 295.929 | -2.6 | -0.00022232 | 855.366 | 855.388 | [11 empty] | 0.20532 | 0.00014474 | 0.0042071 | 290712 | 29067 | -1.25 | -0.00010769 | 861782 | [12 empty] | 0.25094 | 0.00017627 | 0.0053067 | 301111 | 301058 | -0.963 | -8.44 | 876961 | 876969 | [11 empty] | 0.19069 | 0.000178 | 0.0053289 | 299428 | 299375 | -2.33 | -0.00020873 | 894218 | 894239
19 | 0.040636 | 8.9687e-06 | 0.00025869 | 28.8436 | 28.8433 | 5.5644e-06 | 5.0121e-05 | 9.0074 | 9.0074 | 2.9879 | [9 empty] | 37 | 0.090414 | 2.4859e-05 | 0.00073635 | 29.6218 | 29.6211 | 1.9219e-06 | 1.6911e-05 | 8.7988 | 8.7988 | 6.6481 | [9 empty] | 37 | 0.094093 | 1.7191e-05 | 0.00050564 | 29.4137 | 29.4132 | -3.366e-05 | -0.00029486 | 8.7597 | 8.76 | 6.9186 | [9 empty] | 19 | 0.019555 | 1.2815e-05 | 0.00038415 | 29.9767 | 29.9763 | -9.4915e-06 | -8.6671e-05 | 9.1313 | 9.1314 | 1.4379 | [9 empty] | 37 | 0.20655 | 6.6379e-05 | 0.00198 | 29.8302 | 29.8282 | 1.3261e-05 | 0.00012019 | 9.0638 | 9.0637 | 15.1878 | [9 empty] | 37 | 0.045887 | 4.4646e-06 | 0.00012783 | 28.6324 | 28.6323 | -7.9058e-06 | -6.4893e-05 | 8.2083 | 8.2083 | 3.3741 | [9 empty] | 19 | 0.16932 | 4.9859e-05 | 0.0014894 | 29.8726 | 29.8711 | 9.7413e-06 | 8.5755e-05 | 8.8033 | 8.8032 | 12.4498 | [9 empty] | 19 | 0.012405 | 1.634e-06 | 4.9044e-05 | 30.0158 | 30.0157 | 5.5624e-07 | 5.0225e-06 | 9.0294 | 9.0294 | 0.9121 | 0.00016339 | 0.9121 | 1.6339e-06 | [6 empty] | 37 | 0.10133 | 2.7622e-05 | 0.00081187 | 29.3932 | 29.3924 | -1.3291e-05 | -0.0001013 | 7.622 | 7.6221 | 7.4509 | [10 empty] | 0.24512 | 0.00018301 | 0.0054975 | 300.446 | 300.391 | 0.0933 | 8.01 | 859.245 | 859.237 | [11 empty] | 0.28775 | 0.00020054 | 0.0059063 | 294.578 | 294.519 | -6.26 | -0.00055747 | 890.783 | 890.839 | [11 empty] | 0.18843 | 0.00020511 | 0.0061826 | 301.489 | 301.428 | -2.03 | -0.00017794 | 877.083 | 877.101 | [11 empty] | 0.28129 | 0.00017514 | 0.0053316 | 304.465 | 304.412 | -2.7 | -0.00023856 | 882.226 | 88.225 | [11 empty] | 0.19836 | 0.00018408 | 0.0052226 | 283.759 | 283.707 | -1.39 | -0.00011939 | 860.191 | 860.203 | [11 empty] | 0.22674 | 0.00020273 | 0.0059549 | 293.791 | 293.732 | -1.28 | -0.00011049 | 863.812 | 863.823 | [11 empty] | 0.20377 | 0.00017784 | 0.005261 | 295.877 | 295.825 | 0.271 | 2.37 | 874.023 | 874.021 | [11 empty] | 0.21866 | 0.00018629 | 0.0054909 | 294.812 | 294.757 | -2.3 | -0.00020357 | 88.439 | 884.411 | [11 empty] | 0.26294 | 0.00021238 | 0.0062851 | 295.992 | 295.929 | -2.94 | -0.00025151 | 855.363 | 855.388 | [11 empty] | 0.22405 | 0.00015136 | 0.0043996 | 290714 | 29067 | -2.77 | -0.00023861 | 861769 | [12 empty] | 0.28162 | 0.000193 | 0.0058105 | 301116 | 301058 | -7.84e-06 | -6.88 | 876962 | 876969 | [11 empty] | 0.21988 | 0.00020136 | 0.0060281 | 299435 | 299375 | -2.33 | -0.00020879 | 894218 | 894239
22 | 0.053541 | 1.1643e-05 | 0.00033582 | 28.8437 | 28.8433 | 1.3764e-05 | 0.00012398 | 9.0075 | 9.0074 | 3.9369 | [9 empty] | 43.0001 | 0.12893 | 2.9603e-05 | 0.00087689 | 29.622 | 29.6211 | 5.2188e-07 | 4.5919e-06 | 8.7988 | 8.7988 | 9.4799 | [9 empty] | 43 | 0.11449 | 2.2006e-05 | 0.00064728 | 29.4139 | 29.4132 | -3.189e-05 | -0.00027936 | 8.7597 | 8.76 | 8.4186 | [9 empty] | 22 | 0.026299 | 1.0504e-05 | 0.00031488 | 29.9767 | 29.9763 | 8.2037e-06 | 7.4911e-05 | 9.1315 | 9.1314 | 1.9338 | [9 empty] | 43 | 0.27041 | 7.4933e-05 | 0.0022351 | 29.8305 | 29.8282 | -1.8116e-05 | -0.00016419 | 9.0635 | 9.0637 | 19.883 | [9 empty] | 43 | 0.06096 | 1.7096e-05 | 0.00048951 | 28.6328 | 28.6323 | -3.5623e-07 | -2.9241e-06 | 8.2083 | 8.2083 | 4.4823 | [9 empty] | 22 | 0.20089 | 4.9076e-05 | 0.001466 | 29.8726 | 29.8711 | -1.3623e-05 | -0.00011993 | 8.8031 | 8.8032 | 14.7713 | [9 empty] | 22 | 0.01342 | 7.6018e-06 | 0.00022817 | 30.0159 | 30.0157 | 5.4585e-06 | 4.9287e-05 | 9.0294 | 9.0294 | 0.98674 | 0.00076018 | 0.98675 | 7.6018e-06 | [6 empty] | 43 | 0.12244 | 3.992e-05 | 0.0011734 | 29.3935 | 29.3924 | -1.9457e-05 | -0.0001483 | 7.622 | 7.6221 | 9.0032 | [10 empty] | 0.27464 | 0.00020536 | 0.0061688 | 300.452 | 300.391 | 0.512 | 4.4 | 859.241 | 859.237 | [11 empty] | 0.32066 | 0.00021865 | 0.0064396 | 294.584 | 294.519 | -7.47 | -0.00066521 | 890.772 | 890.839 | [11 empty] | 0.21718 | 0.00024673 | 0.0074371 | 301.502 | 301.428 | -1.75 | -0.00015332 | 877.085 | 877.101 | [11 empty] | 0.31096 | 0.00020261 | 0.0061677 | 304.473 | 304.412 | -1.85 | -0.00016312 | 882.234 | 88.225 | [11 empty] | 0.22671 | 0.00021262 | 0.0060323 | 283.767 | 283.707 | -0.183 | -1.58 | 860.202 | 860.203 | [11 empty] | 0.25846 | 0.00022492 | 0.0066067 | 293.798 | 293.732 | -0.256 | -2.21 | 863.821 | 863.823 | [11 empty] | 0.22941 | 0.00019512 | 0.005772 | 295.882 | 295.825 | -1.36 | -0.00011878 | 874.009 | 874.021 | [11 empty] | 0.24791 | 0.00020065 | 0.0059142 | 294.816 | 294.757 | -3.04 | -0.00026899 | 884.384 | 884.411 | [11 empty] | 0.29516 | 0.00022795 | 0.0067456 | 295.996 | 295.929 | -1.92 | -0.00016436 | 855.372 | 855.388 | [11 empty] | 0.24305 | 0.00016274 | 0.0047304 | 290718 | 29067 | -2.67 | -0.00023026 | 86177 | [12 empty] | 0.314 | 0.00021396 | 0.0064414 | 301122 | 301058 | -0.513 | -4.5 | 876965 | 876969 | [11 empty] | 0.25076 | 0.00021892 | 0.0065539 | 299441 | 299375 | -3.78 | -0.00033828 | 894205 | 894239
25 | 0.068428 | 1.9184e-05 | 0.00055334 | 28.8439 | 28.8433 | -4.7496e-06 | -4.2782e-05 | 9.0073 | 9.0074 | 5.0315 | [9 empty] | 49.0001 | 0.17548 | 5.1238e-05 | 0.0015177 | 29.6226 | 29.6211 | -1.5904e-05 | -0.00013994 | 8.7987 | 8.7988 | 12.9027 | [9 empty] | 49.0001 | 0.13734 | 3.3187e-05 | 0.00097615 | 29.4142 | 29.4132 | -4.0967e-05 | -0.00035887 | 8.7596 | 8.76 | 10.0985 | [9 empty] | 25 | 0.034055 | 6.904e-06 | 0.00020696 | 29.9766 | 29.9763 | -3.9624e-06 | -3.6182e-05 | 9.1313 | 9.1314 | 2.504 | [9 empty] | 49 | 0.34192 | 9.773e-05 | 0.0029151 | 29.8311 | 29.8282 | -1.7388e-05 | -0.0001576 | 9.0636 | 9.0637 | 25.141 | [9 empty] | 49.0001 | 0.077259 | 2.2935e-05 | 0.00065668 | 28.6329 | 28.6323 | 2.2568e-06 | 1.8524e-05 | 8.2083 | 8.2083 | 5.6808 | [9 empty] | 25 | 0.23429 | 5.9967e-05 | 0.0017913 | 29.8729 | 29.8711 | -1.2244e-05 | -0.00010779 | 8.8031 | 8.8032 | 17.2274 | [9 empty] | 25 | 0.016346 | 1.7619e-05 | 0.00052885 | 30.0162 | 30.0157 | 1.4865e-05 | 0.00013422 | 9.0295 | 9.0294 | 1.2019 | 0.0017619 | 1.2019 | 1.7619e-05 | [6 empty] | 49 | 0.14611 | 4.4526e-05 | 0.0013087 | 29.3937 | 29.3924 | -1.0643e-05 | -8.1122e-05 | 7.622 | 7.6221 | 10.7435 | [10 empty] | 0.30601 | 0.00024464 | 0.0073489 | 300.464 | 300.391 | 0.101 | 0.87 | 859.237 | 859.237 | [11 empty] | 0.35523 | 0.00023726 | 0.0069877 | 294.589 | 294.519 | -8.3 | -0.00073934 | 890.765 | 890.839 | [11 empty] | 0.24724 | 0.00025444 | 0.0076696 | 301.504 | 301.428 | -2.78 | -0.00024418 | 877.076 | 877.101 | [11 empty] | 0.34244 | 0.00022121 | 0.006734 | 304.479 | 304.412 | -1.53 | -0.00013462 | 882.237 | 88.225 | [11 empty] | 0.25646 | 0.00023211 | 0.0065852 | 283.773 | 283.707 | 0.562 | 4.84 | 860.208 | 860.203 | [11 empty] | 0.29183 | 0.00023958 | 0.0070373 | 293.802 | 293.732 | -0.925 | -7.99 | 863.815 | 863.823 | [11 empty] | 0.25627 | 0.00021464 | 0.0063496 | 295.888 | 295.825 | -0.603 | -5.27 | 874.015 | 874.021 | [11 empty] | 0.27909 | 0.00022949 | 0.0067645 | 294.824 | 294.757 | -1.67 | -0.00014744 | 884.396 | 884.411 | [11 empty] | 0.32929 | 0.00025028 | 0.0074066 | 296.003 | 295.929 | -2.34 | -0.00020002 | 855.368 | 855.388 | [11 empty] | 0.26241 | 0.00017265 | 0.0050183 | 290721 | 29067 | -2.81 | -0.00024224 | 861769 | [12 empty] | 0.34793 | 0.00023637 | 0.0071161 | 301129 | 301058 | -1.35 | -0.00011827 | 876957 | 876969 | [11 empty] | 0.28393 | 0.00024799 | 0.0074241 | 299449 | 299375 | -3.41 | -0.00030496 | 894208 | 894239
28 | 0.084794 | 2.2429e-05 | 0.00064692 | 28.844 | 28.8433 | 1.9246e-05 | 0.00017336 | 9.0075 | 9.0074 | 6.2348 | [9 empty] | 55.0001 | 0.22962 | 5.9221e-05 | 0.0017542 | 29.6229 | 29.6211 | -4.1247e-06 | -3.6292e-05 | 8.7988 | 8.7988 | 16.884 | [9 empty] | 55.0001 | 0.16267 | 4.3198e-05 | 0.0012706 | 29.4145 | 29.4132 | -2.7237e-05 | -0.0002386 | 8.7598 | 8.76 | 11.9608 | [9 empty] | 28 | 0.045546 | 1.0007e-05 | 0.00029997 | 29.9767 | 29.9763 | 1.3368e-05 | 0.00012207 | 9.1315 | 9.1314 | 3.349 | [9 empty] | 55 | 0.42045 | 0.00012337 | 0.0036799 | 29.8319 | 29.8282 | -1.6717e-05 | -0.00015152 | 9.0636 | 9.0637 | 30.9153 | [9 empty] | 55.0001 | 0.096096 | 2.516e-05 | 0.0007204 | 28.633 | 28.6323 | -1.1052e-05 | -9.0722e-05 | 8.2082 | 8.2083 | 7.0659 | [9 empty] | 28 | 0.26977 | 7.7437e-05 | 0.0023131 | 29.8734 | 29.8711 | -1.7651e-05 | -0.00015538 | 8.8031 | 8.8032 | 19.8358 | [9 empty] | 28 | 0.020177 | 8.3758e-06 | 0.00025141 | 30.016 | 30.0157 | -5.4083e-06 | -4.8834e-05 | 9.0294 | 9.0294 | 1.4836 | 0.00083758 | 1.4836 | 8.3757e-06 | [6 empty] | 55 | 0.17242 | 4.5382e-05 | 0.0013339 | 29.3937 | 29.3924 | -2.7197e-05 | -0.0002073 | 7.6219 | 7.6221 | 12.6781 | [10 empty] | 0.33917 | 0.00025083 | 0.0075349 | 300.466 | 300.391 | 0.0853 | 7.33 | 859.244 | 859.237 | [11 empty] | 0.39137 | 0.00026229 | 0.0077251 | 294.597 | 294.519 | -9.56 | -0.00085151 | 890.754 | 890.839 | [11 empty] | 0.27881 | 0.00028793 | 0.0086791 | 301.514 | 301.428 | -1.85 | -0.00016213 | 877.085 | 877.101 | [11 empty] | 0.37563 | 0.00023278 | 0.0070859 | 304.483 | 304.412 | -3.5 | -0.00030898 | 882.219 | 88.225 | [11 empty] | 0.28769 | 0.00024584 | 0.0069748 | 283.777 | 283.707 | -0.523 | -4.5 | 860.199 | 860.203 | [11 empty] | 0.32674 | 0.000273 | 0.0080188 | 293.812 | 293.732 | -2.3 | -0.00019834 | 863.803 | 863.823 | [11 empty] | 0.28476 | 0.00023578 | 0.006975 | 295.895 | 295.825 | -2.5 | -0.00021856 | 873.999 | 874.021 | [11 empty] | 0.3122 | 0.00025181 | 0.0074224 | 294.831 | 294.757 | -2.99 | -0.0002646 | 884.384 | 884.411 | [11 empty] | 0.36458 | 0.00027619 | 0.0081732 | 296.011 | 295.929 | -3.3 | -0.00028259 | 85.536 | 855.388 | [11 empty] | 0.28269 | 0.00018157 | 0.0052778 | 290723 | 29067 | -2.56 | -0.00022088 | 861771 | [12 empty] | 0.38323 | 0.00026689 | 0.008035 | 301138 | 301058 | -0.136 | -1.2 | 876968 | 876969 | [11 empty] | 0.31911 | 0.00026865 | 0.0080426 | 299455 | 299375 | -3.37 | -0.00030159 | 894208 | 894239
31 | 0.10306 | 2.9191e-05 | 0.00084196 | 28.8442 | 28.8433 | -5.8882e-06 | -5.3037e-05 | 9.0073 | 9.0074 | 7.5782 | [9 empty] | 61.0001 | 0.29188 | 7.5237e-05 | 0.0022286 | 29.6233 | 29.6211 | -3.5515e-05 | -0.00031249 | 8.7985 | 8.7988 | 21.4618 | [9 empty] | 61.0001 | 0.19054 | 4.7785e-05 | 0.0014055 | 29.4146 | 29.4132 | -4.856e-05 | -0.00042539 | 8.7596 | 8.76 | 14.0102 | [9 empty] | 31 | 0.06373 | 1.6018e-05 | 0.00048017 | 29.9768 | 29.9763 | -4.3644e-06 | -3.9853e-05 | 9.1313 | 9.1314 | 4.686 | [9 empty] | 61.0001 | 0.50693 | 0.00014638 | 0.0043663 | 29.8326 | 29.8282 | -2.1212e-05 | -0.00019226 | 9.0635 | 9.0637 | 37.2744 | [9 empty] | 61.0001 | 0.11607 | 3.4472e-05 | 0.00098702 | 28.6333 | 28.6323 | -6.7544e-07 | -5.5442e-06 | 8.2083 | 8.2083 | 8.5346 | [9 empty] | 31 | 0.30733 | 8.9859e-05 | 0.0026842 | 29.8738 | 29.8711 | -2.2118e-05 | -0.00019471 | 8.803 | 8.8032 | 22.5977 | [9 empty] | 31 | 0.025332 | 7.4917e-06 | 0.00022487 | 30.0159 | 30.0157 | -1.6152e-06 | -1.4584e-05 | 9.0294 | 9.0294 | 1.8626 | 0.00074917 | 1.8627 | 7.4917e-06 | [6 empty] | 61.0001 | 0.20141 | 4.7917e-05 | 0.0014084 | 29.3938 | 29.3924 | -3.2454e-05 | -0.00024737 | 7.6219 | 7.6221 | 14.8099 | [10 empty] | 0.37398 | 0.00026197 | 0.0078694 | 300.469 | 300.391 | -0.122 | -0.00010499 | 859.226 | 859.237 | [11 empty] | 0.42943 | 0.00027486 | 0.0080951 | 29.46 | 294.519 | -0.00011134 | -0.00099186 | 89.074 | 890.839 | [11 empty] | 0.31156 | 0.00030747 | 0.009268 | 30.152 | 301.428 | -3.04 | -0.00026621 | 877.074 | 877.101 | [11 empty] | 0.41034 | 0.0002589 | 0.0078813 | 304.491 | 304.412 | -2.34 | -0.00020601 | 882.229 | 88.225 | [11 empty] | 0.32129 | 0.00027175 | 0.0077096 | 283.784 | 283.707 | -0.107 | -0.923 | 860.202 | 860.203 | [11 empty] | 0.36342 | 0.00028939 | 0.0085004 | 293.817 | 293.732 | -0.18 | -0.00015583 | 863.807 | 863.823 | [11 empty] | 0.31509 | 0.00025089 | 0.0074219 | 295.899 | 295.825 | -2.26 | -0.0001977 | 874.001 | 874.021 | [11 empty] | 0.34718 | 0.00026865 | 0.0079186 | 294.836 | 294.757 | -2.64 | -0.00023328 | 884.387 | 884.411 | [11 empty] | 0.40154 | 0.00028807 | 0.008525 | 296.014 | 295.929 | -3.85 | -0.0003289 | 855.355 | 855.388 | [11 empty] | 0.30375 | 0.00019413 | 0.0056428 | 290727 | 29067 | -3.34 | -0.00028783 | 861764 | [12 empty] | 0.42036 | 0.00027875 | 0.0083921 | 301141 | 301058 | -0.0836 | -0.733 | 876968 | 876969 | [11 empty] | 0.35582 | 0.00029444 | 0.0088148 | 299463 | 299375 | -3.92 | -0.00035081 | 894203 | 894239
34 | 0.12374 | 4.388e-05 | 0.0012657 | 28.8446 | 28.8433 | -9.0912e-06 | -8.1887e-05 | 9.0073 | 9.0074 | 9.0984 | [9 empty] | 66.9999 | 0.36254 | 0.00010365 | 0.0030704 | 29.6242 | 29.6211 | -2.754e-05 | -0.00024232 | 8.7986 | 8.7988 | 26.6574 | [9 empty] | 67.0001 | 0.22121 | 6.2688e-05 | 0.0018439 | 29.4151 | 29.4132 | -3.8684e-05 | -0.00033887 | 8.7597 | 8.76 | 16.2653 | [9 empty] | 34 | 0.085875 | 1.6299e-05 | 0.00048858 | 29.9768 | 29.9763 | -1.9227e-06 | -1.7557e-05 | 9.1314 | 9.1314 | 6.3143 | [9 empty] | 67.0001 | 0.59906 | 0.00018019 | 0.0053748 | 29.8336 | 29.8282 | -1.4078e-05 | -0.0001276 | 9.0636 | 9.0637 | 44.0482 | [9 empty] | 67.0001 | 0.1377 | 5.2982e-05 | 0.001517 | 28.6338 | 28.6323 | -9.8397e-06 | -8.0768e-05 | 8.2082 | 8.2083 | 10.1253 | [9 empty] | 34 | 0.34734 | 0.00010028 | 0.0029954 | 29.8741 | 29.8711 | -2.3696e-05 | -0.00020861 | 8.803 | 8.8032 | 25.5397 | [9 empty] | 34 | 0.032495 | 6.6703e-06 | 0.00020021 | 30.0159 | 30.0157 | -2.1397e-06 | -1.932e-05 | 9.0294 | 9.0294 | 2.3893 | 0.00066703 | 2.3893 | 6.6703e-06 | [6 empty] | 66.9999 | 0.23339 | 7.1683e-05 | 0.0021069 | 29.3945 | 29.3924 | -5.4918e-05 | -0.00041859 | 7.6217 | 7.6221 | 17.1608 | [10 empty] | 0.41037 | 0.00028993 | 0.0087091 | 300.478 | 300.391 | -1.99 | -0.00017091 | 85.922 | 859.237 | [11 empty] | 0.46886 | 0.00029994 | 0.0088338 | 294.608 | 294.519 | -0.00010567 | -0.00094139 | 890.745 | 890.839 | [11 empty] | 0.34664 | 0.00033293 | 0.010035 | 301.528 | 301.428 | -2.28 | -0.00019993 | 877.081 | 877.101 | [11 empty] | 0.44677 | 0.00028104 | 0.0085552 | 304.497 | 304.412 | -0.0417 | -0.368 | 88.225 | 88.225 | [11 empty] | 0.35588 | 0.00030071 | 0.0085314 | 283.792 | 283.707 | -1.39 | -0.00011967 | 860.191 | 860.203 | [11 empty] | 0.40149 | 0.000317 | 0.0093114 | 293.825 | 293.732 | -2.25 | -0.00019454 | 863.803 | 863.823 | [11 empty] | 0.34716 | 0.00026988 | 0.0079836 | 295.905 | 295.825 | -4.15 | -0.00036255 | 873.984 | 874.021 | [11 empty] | 0.38404 | 0.00028897 | 0.0085174 | 294.842 | 294.757 | -2.93 | -0.00025885 | 884.385 | 884.411 | [11 empty] | 0.44035 | 0.00032181 | 0.0095233 | 296.024 | 295.929 | -2.11 | -0.00018015 | 85.537 | 855.388 | [11 empty] | 0.32584 | 0.00020179 | 0.0058654 | 290729 | 29067 | -0.494 | -0.00042579 | 86175 | [12 empty] | 0.45918 | 0.00030122 | 0.0090684 | 301148 | 301058 | -0.215 | -0.00018893 | 87695 | 876969 | [11 empty] | 0.39448 | 0.00032414 | 0.0097039 | 299472 | 299375 | -4.14 | -0.00037021 | 894202 | 894239
37 | 0.14648 | 5.3658e-05 | 0.0015477 | 28.8449 | 28.8433 | -2.6247e-06 | -2.3641e-05 | 9.0073 | 9.0074 | 10.7707 | [9 empty] | 73.0001 | 0.44059 | 0.00012492 | 0.0037002 | 29.6248 | 29.6211 | -2.8191e-05 | -0.00024805 | 8.7986 | 8.7988 | 32.396 | [9 empty] | 72.9999 | 0.25461 | 7.1711e-05 | 0.0021093 | 29.4153 | 29.4132 | -3.9905e-05 | -0.00034956 | 8.7596 | 8.76 | 18.7211 | [9 empty] | 37 | 0.1098 | 3.1514e-05 | 0.00094467 | 29.9773 | 29.9763 | -5.3739e-06 | -4.9071e-05 | 9.1313 | 9.1314 | 8.0738 | [9 empty] | 73.0001 | 0.69572 | 0.00021044 | 0.0062772 | 29.8345 | 29.8282 | -3.7258e-05 | -0.0003377 | 9.0634 | 9.0637 | 51.1561 | [9 empty] | 72.9999 | 0.16186 | 5.7169e-05 | 0.0016369 | 28.6339 | 28.6323 | -1.0034e-05 | -8.2359e-05 | 8.2082 | 8.2083 | 11.9016 | [9 empty] | 37 | 0.38922 | 0.00012247 | 0.0036582 | 29.8748 | 29.8711 | -2.5224e-05 | -0.00022206 | 8.803 | 8.8032 | 28.6191 | [9 empty] | 37 | 0.040824 | 5.0064e-06 | 0.00015027 | 30.0159 | 30.0157 | -2.1835e-05 | -0.00019716 | 9.0292 | 9.0294 | 3.0018 | 0.00050064 | 3.0018 | 5.0064e-06 | [6 empty] | 73.0001 | 0.26725 | 6.7422e-05 | 0.0019817 | 29.3944 | 29.3924 | -7.5237e-05 | -0.00057346 | 7.6216 | 7.6221 | 19.6508 | [10 empty] | 0.44834 | 0.00031058 | 0.0093296 | 300.484 | 300.391 | -1.46 | -0.00012561 | 859.224 | 859.237 | [11 empty] | 0.50953 | 0.00032533 | 0.0095816 | 294.615 | 294.519 | -0.00011413 | -0.0010167 | 890.737 | 890.839 | [11 empty] | 0.38275 | 0.00035983 | 0.010846 | 301.536 | 301.428 | -2.93 | -0.00025741 | 877.075 | 877.101 | [11 empty] | 0.48467 | 0.00028692 | 0.0087341 | 304.499 | 304.412 | -6.8 | -0.00059949 | 88.219 | 88.225 | [11 empty] | 0.39224 | 0.00031856 | 0.0090379 | 283.798 | 283.707 | -0.756 | -6.5 | 860.197 | 860.203 | [11 empty] | 0.44141 | 0.00034417 | 0.010109 | 293.833 | 293.732 | -1.29 | -0.00011143 | 863.812 | 863.823 | [11 empty] | 0.3808 | 0.00028839 | 0.0085313 | 29.591 | 295.825 | -3.19 | -0.00027881 | 873.993 | 874.021 | [11 empty] | 0.42286 | 0.00031208 | 0.0091987 | 294.849 | 294.757 | -3.8 | -0.00033608 | 884.377 | 884.411 | [11 empty] | 0.48046 | 0.00033819 | 0.010008 | 296.029 | 295.929 | -2.88 | -0.00024668 | 855.364 | 855.388 | [11 empty] | 0.34842 | 0.00021209 | 0.0061649 | 290732 | 29067 | -4.08 | -0.000352 | 861758 | [12 empty] | 0.49942 | 0.00032052 | 0.0096496 | 301154 | 301058 | -2.49 | -0.00021833 | 876947 | 876969 | [11 empty] | 0.43479 | 0.00034583 | 0.010353 | 299479 | 299375 | -5.74 | -0.0005131 | 894187 | 894239
40 | 0.17161 | 6.0827e-05 | 0.0017545 | 28.8451 | 28.8433 | -1.0202e-06 | -9.189e-06 | 9.0074 | 9.0074 | 12.6186 | [9 empty] | 79.0001 | 0.52473 | 0.00016156 | 0.0047856 | 29.6259 | 29.6211 | -4.245e-05 | -0.00037351 | 8.7984 | 8.7988 | 38.5834 | [9 empty] | 79.0001 | 0.29054 | 7.8865e-05 | 0.0023197 | 29.4156 | 29.4132 | -3.0838e-05 | -0.00027014 | 8.7597 | 8.76 | 21.3636 | [9 empty] | 40 | 0.13336 | 3.2088e-05 | 0.00096189 | 29.9773 | 29.9763 | -9.7055e-06 | -8.8625e-05 | 9.1313 | 9.1314 | 9.8058 | [9 empty] | 79.0001 | 0.79626 | 0.00025061 | 0.0074752 | 29.8357 | 29.8282 | -6.2252e-05 | -0.00056423 | 9.0632 | 9.0637 | 58.5485 | [9 empty] | 79.0001 | 0.18817 | 6.2807e-05 | 0.0017983 | 28.6341 | 28.6323 | -4.7302e-06 | -3.8827e-05 | 8.2083 | 8.2083 | 13.8364 | [9 empty] | 40 | 0.43285 | 0.00012991 | 0.0038806 | 29.875 | 29.8711 | -3.8139e-05 | -0.00033575 | 8.8029 | 8.8032 | 31.827 | [9 empty] | 40 | 0.05167 | 1.9391e-05 | 0.00058203 | 30.0163 | 30.0157 | -3.2863e-06 | -2.9673e-05 | 9.0294 | 9.0294 | 3.7992 | 0.0019391 | 3.7993 | 1.9391e-05 | [6 empty] | 79.0001 | 0.30405 | 9.203e-05 | 0.002705 | 29.3951 | 29.3924 | -5.5295e-05 | -0.00042147 | 7.6217 | 7.6221 | 22.3569 | [10 empty] | 0.48747 | 0.0003283 | 0.0098619 | 300.489 | 300.391 | -1.45 | -0.00012465 | 859.224 | 859.237 | [11 empty] | 0.55118 | 0.00034287 | 0.010098 | 29.462 | 294.519 | -0.00012627 | -0.0011249 | 890.726 | 890.839 | [11 empty] | 0.42038 | 0.00039263 | 0.011835 | 301.546 | 301.428 | -3.89 | -0.00034126 | 877.067 | 877.101 | [11 empty] | 0.52406 | 0.00031198 | 0.009497 | 304.507 | 304.412 | -4.1 | -0.0003621 | 882.214 | 88.225 | [11 empty] | 0.43035 | 0.00034498 | 0.0097873 | 283.805 | 283.707 | -0.4 | -3.44 | 8.602 | 860.203 | [11 empty] | 0.48276 | 0.00036907 | 0.010841 | 29.384 | 293.732 | -2.65 | -0.00022883 | 8.638 | 863.823 | [11 empty] | 0.41563 | 0.00031725 | 0.009385 | 295.919 | 295.825 | -1.78 | -0.00015575 | 874.005 | 874.021 | [11 empty] | 0.46332 | 0.00033583 | 0.009899 | 294.856 | 294.757 | -2.36 | -0.00020888 | 88.439 | 884.411 | [11 empty] | 0.52175 | 0.00037427 | 0.011076 | 29.604 | 295.929 | -2.01 | -0.00017179 | 855.371 | 855.388 | [11 empty] | 0.37221 | 0.00022364 | 0.0065004 | 290735 | 29067 | -3.97 | -0.00034238 | 861759 | [12 empty] | 0.54102 | 0.00033806 | 0.010178 | 301159 | 301058 | -0.185 | -0.00016207 | 876953 | 876969 | [11 empty] | 0.47643 | 0.00038069 | 0.011397 | 299489 | 299375 | -6.19 | -0.00055397 | 894183 | 894239
43 | 0.19892 | 7.2735e-05 | 0.0020979 | 28.8454 | 28.8433 | -4.8613e-06 | -4.3787e-05 | 9.0073 | 9.0074 | 14.6266 | [9 empty] | 85.0001 | 0.61419 | 0.00016246 | 0.0048122 | 29.6259 | 29.6211 | -5.7301e-05 | -0.00050418 | 8.7983 | 8.7988 | 45.1611 | [9 empty] | 85.0001 | 0.32881 | 9.396e-05 | 0.0027637 | 29.416 | 29.4132 | -4.563e-05 | -0.00039971 | 8.7596 | 8.76 | 24.177 | [9 empty] | 43 | 0.1576 | 4.2723e-05 | 0.0012807 | 29.9776 | 29.9763 | -1.3572e-05 | -0.00012394 | 9.1313 | 9.1314 | 11.5883 | [9 empty] | 84.9999 | 0.90122 | 0.00028199 | 0.0084113 | 29.8366 | 29.8282 | -4.8706e-05 | -0.00044146 | 9.0633 | 9.0637 | 66.2664 | [9 empty] | 85.0001 | 0.21673 | 6.5077e-05 | 0.0018633 | 28.6341 | 28.6323 | -2.5756e-05 | -0.00021142 | 8.2081 | 8.2083 | 15.9364 | [9 empty] | 43.0001 | 0.47853 | 0.00014385 | 0.0042968 | 29.8754 | 29.8711 | -3.6936e-05 | -0.00032515 | 8.8029 | 8.8032 | 35.1859 | [9 empty] | 43 | 0.064961 | 1.9207e-05 | 0.0005765 | 30.0163 | 30.0157 | -1.9717e-05 | -0.00017803 | 9.0292 | 9.0294 | 4.7766 | 0.0019207 | 4.7766 | 1.9206e-05 | [6 empty] | 85.0001 | 0.34297 | 0.00010681 | 0.0031393 | 29.3955 | 29.3924 | -3.9792e-05 | -0.0003033 | 7.6218 | 7.6221 | 25.2182 | [10 empty] | 0.52786 | 0.00035456 | 0.010651 | 300.497 | 300.391 | -0.807 | -6.93 | 85.923 | 859.237 | [11 empty] | 0.5941 | 0.0003681 | 0.010841 | 294.628 | 294.519 | -0.00013167 | -0.001173 | 890.722 | 890.839 | [11 empty] | 0.45971 | 0.00041661 | 0.012558 | 301.553 | 301.428 | -3.19 | -0.00027941 | 877.073 | 877.101 | [11 empty] | 0.56487 | 0.00033448 | 0.010182 | 304.514 | 304.412 | -5.66 | -0.00049975 | 8.822 | 88.225 | [11 empty] | 0.4699 | 0.0003735 | 0.010596 | 283.813 | 283.707 | 0.0579 | 0.498 | 860.204 | 860.203 | [11 empty] | 0.52537 | 0.00039402 | 0.011574 | 293.847 | 293.732 | -3.08 | -0.00026597 | 863.796 | 863.823 | [11 empty] | 0.45191 | 0.00033271 | 0.0098425 | 295.923 | 295.825 | -2.36 | -0.00020608 | 01,08,1974 | 874.021 | [11 empty] | 0.50499 | 0.0003579 | 0.010549 | 294.862 | 294.757 | -3.17 | -0.0002806 | 884.383 | 884.411 | [11 empty] | 0.56417 | 0.00039575 | 0.011711 | 296.046 | 295.929 | -2.55 | -0.00021791 | 855.367 | 855.388 | [11 empty] | 0.3967 | 0.00023407 | 0.0068036 | 290738 | 29067 | -5.05 | -0.00043554 | 861749 | [12 empty] | 0.58383 | 0.00036118 | 0.010874 | 301166 | 301058 | -2.29 | -0.00020046 | 876949 | 876969 | [11 empty] | 0.51942 | 0.00040149 | 0.01202 | 299495 | 299375 | -0.634 | -0.00056669 | 894182 | 894239
46 | 0.22887 | 8.8495e-05 | 0.0025525 | 28.8459 | 28.8433 | -1.946e-05 | -0.00017529 | 9.0072 | 9.0074 | 16.8285 | [9 empty] | 91.0002 | 0.70844 | 0.00021626 | 0.0064059 | 29.6275 | 29.6211 | -4.6279e-05 | -0.0004072 | 8.7984 | 8.7988 | 52.0909 | [9 empty] | 91.0001 | 0.36899 | 0.00010963 | 0.0032245 | 29.4165 | 29.4132 | -3.4414e-05 | -0.00030146 | 8.7597 | 8.76 | 27.1319 | [9 empty] | 46 | 0.18404 | 5.5947e-05 | 0.0016771 | 29.978 | 29.9763 | -1.4946e-05 | -0.00013648 | 9.1312 | 9.1314 | 13.5321 | [9 empty] | 91.0001 | 1.0086 | 0.00031498 | 0.0093952 | 29.8376 | 29.8282 | -8.0154e-05 | -0.0007265 | 9.063 | 9.0637 | 74.1632 | [9 empty] | 91.0001 | 0.24753 | 8.4055e-05 | 0.0024067 | 28.6347 | 28.6323 | -2.3112e-05 | -0.00018971 | 8.2081 | 8.2083 | 18.2006 | [9 empty] | 46 | 0.52563 | 0.00015965 | 0.0047689 | 29.8759 | 29.8711 | -3.8299e-05 | -0.00033715 | 8.8029 | 8.8032 | 38.6492 | [9 empty] | 46 | 0.080471 | 1.6207e-05 | 0.00048648 | 30.0162 | 30.0157 | -2.1193e-05 | -0.00019135 | 9.0292 | 9.0294 | 5.917 | 0.0016207 | 5.9171 | 1.6207e-05 | [6 empty] | 91.0001 | 0.38361 | 0.00012967 | 0.0038112 | 29.3962 | 29.3924 | -0.00010323 | -0.00078683 | 7.6213 | 7.6221 | 28.2064 | [10 empty] | 0.56962 | 0.00037605 | 0.011296 | 300.504 | 300.391 | -2.29 | -0.00019656 | 859.217 | 859.237 | [11 empty] | 0.63778 | 0.00039096 | 0.011515 | 294.634 | 294.519 | -0.00013714 | -0.0012217 | 890.717 | 890.839 | [11 empty] | 0.49987 | 0.0004453 | 0.013422 | 301.562 | 301.428 | -3.12 | -0.00027404 | 877.073 | 877.101 | [11 empty] | 0.60727 | 0.0003502 | 0.01066 | 304.518 | 304.412 | -0.193 | -0.00016996 | 882.233 | 88.225 | [11 empty] | 0.51042 | 0.00039447 | 0.011192 | 283.819 | 283.707 | -1.11 | -9.57 | 860.194 | 860.203 | [11 empty] | 0.56923 | 0.00041221 | 0.012108 | 293.853 | 293.732 | -2.44 | -0.00021112 | 863.802 | 863.823 | [11 empty] | 0.48942 | 0.00036318 | 0.010744 | 295.932 | 295.825 | -2.61 | -0.00022821 | 873.998 | 874.021 | [11 empty] | 0.54812 | 0.00038429 | 0.011327 | 29.487 | 294.757 | -4.46 | -0.00039465 | 884.371 | 884.411 | [11 empty] | 0.60819 | 0.00041777 | 0.012363 | 296.053 | 295.929 | -5.04 | -0.00043094 | 855.345 | 855.388 | [11 empty] | 0.42198 | 0.00024412 | 0.0070959 | 290741 | 29067 | -5.51 | -0.00047485 | 861745 | [12 empty] | 0.62731 | 0.00038572 | 0.011612 | 301174 | 301058 | -0.276 | -0.0002418 | 876945 | 876969 | [11 empty] | 0.56364 | 0.00042727 | 0.012791 | 299503 | 299375 | -7.54 | -0.00067444 | 894171 | 894239
49 | 0.2604 | 0.00010317 | 0.0029756 | 28.8463 | 28.8433 | -2.2331e-05 | -0.00020114 | 9.0072 | 9.0074 | 19.1467 | [9 empty] | 96.9998 | 0.80793 | 0.00024632 | 0.0072962 | 29.6284 | 29.6211 | -6.5297e-05 | -0.00057454 | 8.7982 | 8.7988 | 59.4065 | [9 empty] | 97.0002 | 0.41087 | 0.00012054 | 0.0035454 | 29.4168 | 29.4132 | -5.2386e-05 | -0.0004589 | 8.7595 | 8.76 | 30.2113 | [9 empty] | 49 | 0.21292 | 7.0122e-05 | 0.002102 | 29.9785 | 29.9763 | -2.5617e-06 | -2.3392e-05 | 9.1314 | 9.1314 | 15.6558 | [9 empty] | 97.0001 | 1.1179 | 0.00036484 | 0.010882 | 29.8391 | 29.8282 | -0.00010469 | -0.00094892 | 9.0628 | 9.0637 | 82.1987 | [9 empty] | 97.0002 | 0.28029 | 9.2925e-05 | 0.0026607 | 28.6349 | 28.6323 | -1.6749e-05 | -0.00013749 | 8.2082 | 8.2083 | 20.6095 | [9 empty] | 49.0001 | 0.57451 | 0.00017823 | 0.0053239 | 29.8764 | 29.8711 | -4.27e-05 | -0.0003759 | 8.8028 | 8.8032 | 42.2435 | [9 empty] | 49 | 0.098084 | 3.0496e-05 | 0.00091537 | 30.0166 | 30.0157 | -1.42e-05 | -0.00012822 | 9.0293 | 9.0294 | 7.212 | 0.0030497 | 7.2123 | 3.0496e-05 | [6 empty] | 96.9998 | 0.42582 | 0.00013289 | 0.0039061 | 29.3963 | 29.3924 | -4.2925e-05 | -0.00032718 | 7.6218 | 7.6221 | 31.3105 | [10 empty] | 0.61267 | 0.00040363 | 0.012125 | 300.512 | 300.391 | -1.92 | -0.0001653 | 85.922 | 859.237 | [11 empty] | 0.68242 | 0.00041485 | 0.012218 | 294.641 | 294.519 | -0.00015064 | -0.001342 | 890.705 | 890.839 | [11 empty] | 0.54107 | 0.0004699 | 0.014164 | 301.569 | 301.428 | -3.71 | -0.00032557 | 877.068 | 877.101 | [11 empty] | 0.65089 | 0.00041088 | 0.012508 | 304.537 | 304.412 | -5.26 | -0.00046411 | 882.204 | 88.225 | [11 empty] | 0.55203 | 0.00041904 | 0.011888 | 283.826 | 283.707 | -0.11 | -9.46 | 860.194 | 860.203 | [11 empty] | 0.61417 | 0.00044224 | 0.01299 | 293.862 | 293.732 | -4.26 | -0.00036777 | 863.786 | 863.823 | [11 empty] | 0.52848 | 0.00039279 | 0.01162 | 295.941 | 295.825 | -3.26 | -0.00028521 | 873.992 | 874.021 | [11 empty] | 0.59243 | 0.00040407 | 0.01191 | 294.876 | 294.757 | -4.26 | -0.00037671 | 884.373 | 884.411 | [11 empty] | 0.65313 | 0.00044827 | 0.013265 | 296.062 | 295.929 | -4.43 | -0.00037933 | 85.535 | 855.388 | [11 empty] | 0.44826 | 0.00025515 | 0.0074165 | 290745 | 29067 | -5.05 | -0.00043529 | 861749 | [12 empty] | 0.6718 | 0.0004179 | 0.012581 | 301183 | 301058 | -0.113 | -9.92 | 876959 | 876969 | [11 empty] | 0.60922 | 0.00045563 | 0.01364 | 299511 | 299375 | -8.16 | -0.00072944 | 894166 | 894239
52 | 0.2938 | 0.00012028 | 0.0034692 | 28.8468 | 28.8433 | -1.5957e-05 | -0.00014373 | 9.0072 | 9.0074 | 21.6033 | [9 empty] | 103.0002 | 0.91177 | 0.00028366 | 0.0084024 | 29.6295 | 29.6211 | -7.5453e-05 | -0.0006639 | 8.7981 | 8.7988 | 67.0415 | [9 empty] | 102.9998 | 0.45471 | 0.00013371 | 0.0039328 | 29.4172 | 29.4132 | -5.2295e-05 | -0.0004581 | 8.7595 | 8.76 | 33.4344 | [9 empty] | 51.9999 | 0.24478 | 7.0079e-05 | 0.0021007 | 29.9785 | 29.9763 | -2.0455e-05 | -0.00018678 | 9.1312 | 9.1314 | 17.9984 | [9 empty] | 103.0002 | 1.2264 | 0.00039378 | 0.011746 | 29.84 | 29.8282 | -0.00010385 | -0.00094127 | 9.0628 | 9.0637 | 90.1768 | [9 empty] | 102.9998 | 0.31565 | 0.00010704 | 0.0030647 | 28.6353 | 28.6323 | -2.112e-06 | -1.7336e-05 | 8.2083 | 8.2083 | 23.2096 | [9 empty] | 52.0001 | 0.62536 | 0.0001997 | 0.0059654 | 29.8771 | 29.8711 | -3.2886e-05 | -0.0002895 | 8.8029 | 8.8032 | 45.9823 | [9 empty] | 52.0001 | 0.11803 | 2.3607e-05 | 0.00070859 | 30.0164 | 30.0157 | -1.4453e-05 | -0.0001305 | 9.0293 | 9.0294 | 8.6786 | 0.0023607 | 8.6788 | 2.3607e-05 | [6 empty] | 103.0002 | 0.47009 | 0.00014576 | 0.0042843 | 29.3967 | 29.3924 | -4.9576e-05 | -0.00037788 | 7.6217 | 7.6221 | 34.5658 | [10 empty] | 0.65697 | 0.00043706 | 0.013129 | 300.522 | 300.391 | -2 | -0.00017164 | 859.219 | 859.237 | [11 empty] | 0.7281 | 0.00043464 | 0.012801 | 294.647 | 294.519 | -0.000156 | -0.0013897 | 8.907 | 890.839 | [11 empty] | 0.58357 | 0.00049867 | 0.015031 | 301.578 | 301.428 | -4.13 | -0.00036195 | 877.065 | 877.101 | [11 empty] | 0.69573 | 0.00039805 | 0.012117 | 304.533 | 304.412 | -6.17 | -0.00054392 | 882.196 | 88.225 | [11 empty] | 0.59488 | 0.00044143 | 0.012524 | 283.832 | 283.707 | -2.39 | -0.00020557 | 860.183 | 860.203 | [11 empty] | 0.65979 | 0.00046738 | 0.013728 | 293.869 | 293.732 | -3.32e-05 | -0.00028679 | 863.794 | 863.823 | [11 empty] | 0.56849 | 0.00040887 | 0.012095 | 295.946 | 295.825 | -2.65 | -0.00023199 | 873.997 | 874.021 | [11 empty] | 0.63752 | 0.00042836 | 0.012626 | 294.883 | 294.757 | -4.23 | -0.00037371 | 884.373 | 884.411 | [11 empty] | 0.69896 | 0.00047432 | 0.014036 | 296.069 | 295.929 | -5.14 | -0.00044001 | 855.344 | 855.388 | [11 empty] | 0.4753 | 0.00026765 | 0.0077797 | 290748 | 29067 | -5.29 | -0.00045581 | 861747 | [12 empty] | 0.71708 | 0.00043696 | 0.013155 | 301189 | 301058 | -0.0248 | -0.00021731 | 876947 | 876969 | [11 empty] | 0.65541 | 0.00048634 | 0.01456 | 299521 | 299375 | -8.52 | -0.0007617 | 894162 | 894239
55 | 0.32947 | 0.00012302 | 0.0035484 | 28.8469 | 28.8433 | -4.0088e-05 | -0.00036108 | 9.007 | 9.0074 | 24.2254 | [9 empty] | 109.0002 | 1.0183 | 0.0003254 | 0.0096387 | 29.6307 | 29.6211 | -8.6553e-05 | -0.00076157 | 8.798 | 8.7988 | 74.875 | [9 empty] | 109.0002 | 0.50043 | 0.00014935 | 0.004393 | 29.4176 | 29.4132 | -6.1696e-05 | -0.00054046 | 8.7594 | 8.76 | 36.7965 | [9 empty] | 55.0001 | 0.27867 | 8.4911e-05 | 0.0025453 | 29.9789 | 29.9763 | -1.5392e-05 | -0.00014055 | 9.1312 | 9.1314 | 20.4904 | [9 empty] | 109.0002 | 1.3313 | 0.00043108 | 0.012858 | 29.8411 | 29.8282 | -0.00011574 | -0.001049 | 9.0627 | 9.0637 | 97.8928 | [9 empty] | 109.0002 | 0.35345 | 0.00011905 | 0.0034087 | 28.6357 | 28.6323 | -1.7881e-05 | -0.00014677 | 8.2082 | 8.2083 | 25.9892 | [9 empty] | 55.0001 | 0.67745 | 0.00021151 | 0.006318 | 29.8774 | 29.8711 | -5.0973e-05 | -0.00044872 | 8.8028 | 8.8032 | 49.8128 | [9 empty] | 54.9999 | 0.14055 | 4.8956e-05 | 0.0014694 | 30.0172 | 30.0157 | -1.828e-05 | -0.00016506 | 9.0292 | 9.0294 | 10.3348 | 0.0048956 | 10.3353 | 4.8955e-05 | [6 empty] | 109.0002 | 0.51542 | 0.00016259 | 0.0047789 | 29.3971 | 29.3924 | -5.5361e-05 | -0.00042197 | 7.6217 | 7.6221 | 37.8983 | [10 empty] | 0.70274 | 0.00045577 | 0.013691 | 300.528 | 300.391 | -2.46 | -0.000211 | 859.216 | 859.237 | [11 empty] | 0.77535 | 0.00046394 | 0.013664 | 294.656 | 294.519 | -0.00015618 | -0.0013913 | 8.907 | 890.839 | [11 empty] | 0.62686 | 0.00052804 | 0.015917 | 301.587 | 301.428 | -5.42 | -0.00047537 | 877.053 | 877.101 | [11 empty] | 0.74126 | 0.000424 | 0.012907 | 304.541 | 304.412 | -5.02 | -0.00044274 | 882.206 | 88.225 | [11 empty] | 0.63851 | 0.00046791 | 0.013275 | 28.384 | 283.707 | -2.62 | -0.00022556 | 860.181 | 860.203 | [11 empty] | 0.70578 | 0.00049209 | 0.014454 | 293.876 | 293.732 | -4.84 | -0.00041799 | 863.781 | 863.823 | [11 empty] | 0.6097 | 0.00042956 | 0.012707 | 295.952 | 295.825 | -2.66 | -0.00023286 | 873.997 | 874.021 | [11 empty] | 0.68385 | 0.00044966 | 0.013254 | 294.889 | 294.757 | -5.68 | -0.0005027 | 884.361 | 884.411 | [11 empty] | 0.74561 | 0.00049897 | 0.014766 | 296.077 | 295.929 | -4.97 | -0.00042496 | 855.346 | 855.388 | [11 empty] | 0.50287 | 0.00028018 | 0.0081438 | 290752 | 29067 | -5.12 | -0.00044089 | 861749 | [12 empty] | 0.76385 | 0.00045802 | 0.013789 | 301195 | 301058 | -4.54 | -0.0003979 | 876929 | 876969 | [11 empty] | 0.7025 | 0.00051013 | 0.015272 | 299528 | 299375 | -8.14 | -0.00072753 | 894166 | 894239
58.0001 | 0.36669 | 0.00013794 | 0.0039787 | 28.8473 | 28.8433 | -3.8335e-05 | -0.0003453 | 9.007 | 9.0074 | 26.9626 | [9 empty] | 115.0002 | 1.1269 | 0.00036619 | 0.010847 | 29.6319 | 29.6211 | -8.1015e-05 | -0.00071283 | 8.7981 | 8.7988 | 82.8623 | [9 empty] | 115.0002 | 0.54653 | 0.00016484 | 0.0048485 | 29.4181 | 29.4132 | -6.9267e-05 | -0.00060678 | 8.7594 | 8.76 | 40.1859 | [9 empty] | 58.0001 | 0.3152 | 8.8781e-05 | 0.0026613 | 29.979 | 29.9763 | -3.2741e-05 | -0.00029897 | 9.1311 | 9.1314 | 23.1765 | [9 empty] | 114.9998 | 1.4333 | 0.00046792 | 0.013957 | 29.8422 | 29.8282 | -0.00011697 | -0.0010601 | 9.0626 | 9.0637 | 105.3903 | [9 empty] | 115.0002 | 0.39301 | 0.00012726 | 0.0036436 | 28.6359 | 28.6323 | -2.766e-05 | -0.00022704 | 8.2081 | 8.2083 | 28.8981 | [9 empty] | 58.0001 | 0.73058 | 0.00023545 | 0.0070332 | 29.8781 | 29.8711 | -5.1285e-05 | -0.00045148 | 8.8028 | 8.8032 | 53.7192 | [9 empty] | 58.0001 | 0.16502 | 4.906e-05 | 0.0014726 | 30.0172 | 30.0157 | -1.8185e-05 | -0.0001642 | 9.0292 | 9.0294 | 12.1337 | 0.004906 | 12.1343 | 4.9058e-05 | [6 empty] | 115.0002 | 0.56231 | 0.00017261 | 0.0050735 | 29.3974 | 29.3924 | -7.4285e-05 | -0.00056621 | 7.6216 | 7.6221 | 41.3465 | [10 empty] | 0.74916 | 0.00047284 | 0.014204 | 300.533 | 300.391 | -2.48 | -0.00021316 | 859.215 | 859.237 | [11 empty] | 0.82344 | 0.00048403 | 0.014256 | 294.662 | 294.519 | -0.0001776 | -0.0015822 | 890.681 | 890.839 | [11 empty] | 0.67087 | 0.00055632 | 0.016769 | 301.595 | 301.428 | -4.55 | -0.0003989 | 877.061 | 877.101 | [11 empty] | 0.78801 | 0.0004459 | 0.013574 | 304.548 | 304.412 | -4.83 | -0.00042615 | 882.207 | 88.225 | [11 empty] | 0.68341 | 0.00049332 | 0.013996 | 283.847 | 283.707 | -2.03 | -0.0001749 | 860.186 | 860.203 | [11 empty] | 0.7529 | 0.00051703 | 0.015187 | 293.884 | 293.732 | -3.88 | -0.00033534 | 863.789 | 863.823 | [11 empty] | 0.65213 | 0.00045139 | 0.013353 | 295.958 | 295.825 | -2.62 | -0.0002294 | 873.998 | 874.021 | [11 empty] | 0.73093 | 0.00047994 | 0.014147 | 294.898 | 294.757 | -5.37 | -0.00047468 | 884.363 | 884.411 | [11 empty] | 0.79355 | 0.00052036 | 0.015399 | 296.083 | 295.929 | -5.57 | -0.00047617 | 855.341 | 855.388 | [11 empty] | 0.53078 | 0.00028607 | 0.0083152 | 290754 | 29067 | -5.85 | -0.00050387 | 861742 | [12 empty] | 0.81117 | 0.00048879 | 0.014715 | 301205 | 301058 | -3.65 | -0.00031984 | 876937 | 876969 | [11 empty] | 0.75096 | 0.00054367 | 0.016276 | 299538 | 299375 | -8.74 | -0.00078158 | 89416 | 894239
60.9999 | 0.40599 | 0.00014583 | 0.0042061 | 28.8475 | 28.8433 | -3.3421e-05 | -0.00030104 | 9.0071 | 9.0074 | 29.8519 | [9 empty] | 121.0002 | 1.2359 | 0.00039925 | 0.011826 | 29.6329 | 29.6211 | -9.507e-05 | -0.0008365 | 8.798 | 8.7988 | 90.8726 | [9 empty] | 121.0002 | 0.59443 | 0.00018524 | 0.0054486 | 29.4187 | 29.4132 | -6.639e-05 | -0.00058157 | 8.7594 | 8.76 | 43.7081 | [9 empty] | 61.0001 | 0.35403 | 0.00010367 | 0.0031078 | 29.9795 | 29.9763 | -2.1349e-05 | -0.00019494 | 9.1312 | 9.1314 | 26.0313 | [9 empty] | 121.0002 | 1.5355 | 0.00050358 | 0.015021 | 29.8432 | 29.8282 | -0.00013307 | -0.0012062 | 9.0625 | 9.0637 | 112.9017 | [9 empty] | 121.0002 | 0.43409 | 0.00013784 | 0.0039468 | 28.6362 | 28.6323 | -3.9672e-05 | -0.00032564 | 8.208 | 8.2083 | 31.9185 | [9 empty] | 60.9999 | 0.78565 | 0.00024821 | 0.0074144 | 29.8785 | 29.8711 | -5.69e-05 | -0.0005009 | 8.8027 | 8.8032 | 57.7681 | [9 empty] | 61.0001 | 0.19201 | 6.3415e-05 | 0.0019035 | 30.0176 | 30.0157 | -2.0227e-05 | -0.00018263 | 9.0292 | 9.0294 | 14.1182 | 0.0063415 | 14.1191 | 6.3413e-05 | [6 empty] | 121.0002 | 0.61081 | 0.00019102 | 0.0056146 | 29.398 | 29.3924 | -7.2038e-05 | -0.00054908 | 7.6216 | 7.6221 | 44.9127 | [10 empty] | 0.79669 | 0.00050966 | 0.01531 | 300.544 | 300.391 | -0.245 | -0.0002105 | 859.216 | 859.237 | [11 empty] | 0.87237 | 0.00049627 | 0.014616 | 294.665 | 294.519 | -0.00017359 | -0.0015464 | 890.684 | 890.839 | [11 empty] | 0.71589 | 0.00058508 | 0.017636 | 301.604 | 301.428 | -0.455 | -0.000399 | 877.061 | 877.101 | [11 empty] | 0.83577 | 0.00047715 | 0.014525 | 304.557 | 304.412 | -5.73 | -0.00050537 | 882.199 | 88.225 | [11 empty] | 0.72949 | 0.00051602 | 0.01464 | 283.854 | 283.707 | -0.371 | -0.00031904 | 860.172 | 860.203 | [11 empty] | 0.80098 | 0.00054635 | 0.016048 | 293.892 | 293.732 | -5.08 | -0.00043844 | 863.779 | 863.823 | [11 empty] | 0.69603 | 0.00047925 | 0.014177 | 295.967 | 295.825 | -3.13 | -0.00027374 | 873.993 | 874.021 | [11 empty] | 0.77882 | 0.00049933 | 0.014718 | 294.904 | 294.757 | -6.06 | -0.00053563 | 884.357 | 884.411 | [11 empty] | 0.8425 | 0.00054544 | 0.016141 | 29.609 | 295.929 | -5.41 | -0.00046289 | 855.342 | 855.388 | [11 empty] | 0.55943 | 0.00030233 | 0.0087878 | 290758 | 29067 | -0.748 | -0.00064453 | 861728 | [12 empty] | 0.85944 | 0.00050673 | 0.015256 | 30121 | 301058 | -5.32 | -0.00046694 | 876923 | 876969 | [11 empty] | 0.79998 | 0.00056849 | 0.017019 | 299545 | 299375 | -9.4 | -0.00084098 | 894154 | 894239
64.0001 | 0.44648 | 0.00016829 | 0.0048541 | 28.8482 | 28.8433 | -4.4784e-05 | -0.00040338 | 9.007 | 9.0074 | 32.8291 | [9 empty] | 126.9997 | 1.3409 | 0.00042516 | 0.012594 | 29.6337 | 29.6211 | -0.00011204 | -0.00098584 | 8.7978 | 8.7988 | 98.5933 | [9 empty] | 127.0003 | 0.64346 | 0.00019962 | 0.0058714 | 29.4191 | 29.4132 | -7.0452e-05 | -0.00061716 | 8.7594 | 8.76 | 47.3135 | [9 empty] | 64.0001 | 0.39528 | 0.00011444 | 0.0034306 | 29.9798 | 29.9763 | -2.8466e-05 | -0.00025993 | 9.1311 | 9.1314 | 29.0647 | [9 empty] | 126.9997 | 1.6377 | 0.00054682 | 0.016311 | 29.8445 | 29.8282 | -0.00013489 | -0.0012226 | 9.0625 | 9.0637 | 120.4221 | [9 empty] | 127.0003 | 0.47717 | 0.00016575 | 0.0047457 | 28.637 | 28.6323 | -4.4928e-05 | -0.00036879 | 8.208 | 8.2083 | 35.0864 | [9 empty] | 64.0001 | 0.84108 | 0.00026823 | 0.0080122 | 29.8791 | 29.8711 | -7.1276e-05 | -0.00062745 | 8.8026 | 8.8032 | 61.844 | [9 empty] | 64.0001 | 0.22166 | 7.7657e-05 | 0.0023309 | 30.018 | 30.0157 | -3.7813e-05 | -0.00034143 | 9.029 | 9.0294 | 16.2984 | 0.0077657 | 16.2997 | 7.7654e-05 | [6 empty] | 126.9997 | 0.65994 | 0.00020685 | 0.0060798 | 29.3984 | 29.3924 | -7.3852e-05 | -0.00056291 | 7.6216 | 7.6221 | 48.5253 | [10 empty] | 0.84532 | 0.00053523 | 0.016078 | 300.552 | 300.391 | -2.93 | -0.00025165 | 859.211 | 859.237 | [11 empty] | 0.92198 | 0.00052202 | 0.015375 | 294.673 | 294.519 | -0.00016783 | -0.0014951 | 890.689 | 890.839 | [11 empty] | 0.76225 | 0.00061029 | 0.018396 | 301.612 | 301.428 | -4.64 | -0.00040731 | 87.706 | 877.101 | [11 empty] | 0.8844 | 0.0004766 | 0.014508 | 304.557 | 304.412 | -0.00011532 | -0.0010174 | 882.148 | 88.225 | [11 empty] | 0.77677 | 0.00054432 | 0.015443 | 283.862 | 283.707 | -3.85 | -0.00033084 | 86.017 | 860.203 | [11 empty] | 0.84971 | 0.00057556 | 0.016906 | 293.901 | 293.732 | -0.464 | -0.00040088 | 863.783 | 863.823 | [11 empty] | 0.74022 | 0.00050337 | 0.014891 | 295.974 | 295.825 | -4.94 | -0.00043177 | 873.977 | 874.021 | [11 empty] | 0.82755 | 0.00052381 | 0.01544 | 294.911 | 294.757 | -6.65 | -0.00058829 | 884.352 | 884.411 | [11 empty] | 0.89187 | 0.00057071 | 0.016889 | 296.098 | 295.929 | -5.08 | -0.00043471 | 855.345 | 855.388 | [11 empty] | 0.58882 | 0.00031619 | 0.0091908 | 290762 | 29067 | -7.37 | -0.00063554 | 861729 | [12 empty] | 0.90831 | 0.00052859 | 0.015914 | 301217 | 301058 | -0.0466 | -0.00040823 | 876928 | 876969 | [11 empty] | 0.84995 | 0.00059188 | 0.017719 | 299552 | 299375 | -0.00010109 | -0.00090396 | 894148 | 894239
67.0001 | 0.48847 | 0.00018531 | 0.0053449 | 28.8487 | 28.8433 | -3.1372e-05 | -0.00028258 | 9.0071 | 9.0074 | 35.9166 | [9 empty] | 133.0003 | 1.447 | 0.00046806 | 0.013864 | 29.635 | 29.6211 | -0.00012316 | -0.0010837 | 8.7977 | 8.7988 | 106.3963 | [9 empty] | 132.9997 | 0.6933 | 0.0002151 | 0.0063269 | 29.4196 | 29.4132 | -8.4098e-05 | -0.0007367 | 8.7592 | 8.76 | 50.978 | [9 empty] | 66.9999 | 0.43847 | 0.00013062 | 0.0039155 | 29.9803 | 29.9763 | -4.5559e-05 | -0.00041602 | 9.131 | 9.1314 | 32.2406 | [9 empty] | 133.0003 | 1.7391 | 0.00059407 | 0.01772 | 29.8459 | 29.8282 | -0.00015588 | -0.0014128 | 9.0623 | 9.0637 | 127.8767 | [9 empty] | 132.9997 | 0.5215 | 0.000182 | 0.005211 | 28.6375 | 28.6323 | -3.7211e-05 | -0.00030544 | 8.208 | 8.2083 | 38.3458 | [9 empty] | 67.0001 | 0.89753 | 0.00029791 | 0.008899 | 29.88 | 29.8711 | -6.5834e-05 | -0.00057955 | 8.8026 | 8.8032 | 65.995 | [9 empty] | 67.0001 | 0.25362 | 8.4606e-05 | 0.0025395 | 30.0183 | 30.0157 | -3.6969e-05 | -0.00033381 | 9.0291 | 9.0294 | 18.6482 | 0.0084606 | 18.6497 | 8.4602e-05 | [6 empty] | 133.0002 | 0.70973 | 0.00022231 | 0.0065342 | 29.3989 | 29.3924 | -7.6089e-05 | -0.00057996 | 7.6215 | 7.6221 | 52.1862 | [10 empty] | 0.89442 | 0.0005552 | 0.016678 | 300.558 | 300.391 | -3.84 | -0.00033022 | 859.204 | 859.237 | [11 empty] | 0.97178 | 0.00055009 | 0.016201 | 294.681 | 294.519 | -0.00018548 | -0.0016523 | 890.674 | 890.839 | [11 empty] | 0.80919 | 0.00063732 | 0.01921 | 30.162 | 301.428 | -0.534 | -0.00046856 | 877.054 | 877.101 | [11 empty] | 0.93389 | 0.00051965 | 0.015819 | 30.457 | 304.412 | -6.8 | -0.00060015 | 88.219 | 88.225 | [11 empty] | 0.82501 | 0.00056645 | 0.016071 | 283.868 | 283.707 | -4.58 | -0.00039364 | 860.164 | 860.203 | [11 empty] | 0.89884 | 0.00058975 | 0.017323 | 293.905 | 293.732 | -5.69 | -0.00049147 | 863.774 | 863.823 | [11 empty] | 0.78548 | 0.00052618 | 0.015566 | 29.598 | 295.825 | -5.06 | -0.00044198 | 873.976 | 874.021 | [11 empty] | 0.87687 | 0.00054875 | 0.016175 | 294.918 | 294.757 | -6.56 | -0.00057989 | 884.353 | 884.411 | [11 empty] | 0.94163 | 0.00059584 | 0.017633 | 296.105 | 295.929 | -5.32 | -0.00045473 | 855.343 | 855.388 | [11 empty] | 0.61802 | 0.00032597 | 0.009475 | 290765 | 29067 | -7.05 | -0.00060724 | 861732 | [12 empty] | 0.95769 | 0.00055238 | 0.01663 | 301224 | 301058 | -5.34 | -0.00046869 | 876922 | 876969 | [11 empty] | 0.90043 | 0.00061686 | 0.018467 | 29956 | 299375 | -0.00010892 | -0.00097404 | 894141 | 894239
70.0001 | 0.53215 | 0.00020291 | 0.0058527 | 28.8492 | 28.8433 | -3.1538e-05 | -0.00028408 | 9.0071 | 9.0074 | 39.1288 | [9 empty] | 139.0003 | 1.5526 | 0.00051165 | 0.015156 | 29.6363 | 29.6211 | -0.00013546 | -0.0011918 | 8.7976 | 8.7988 | 114.1624 | [9 empty] | 139.0003 | 0.74403 | 0.00023589 | 0.0069384 | 29.4202 | 29.4132 | -8.859e-05 | -0.00077605 | 8.7592 | 8.76 | 54.7083 | [9 empty] | 70.0001 | 0.48392 | 0.0001435 | 0.0043018 | 29.9807 | 29.9763 | -4.3158e-05 | -0.00039409 | 9.131 | 9.1314 | 35.5822 | [9 empty] | 139.0003 | 1.8417 | 0.00061553 | 0.01836 | 29.8466 | 29.8282 | -0.00017334 | -0.0015711 | 9.0621 | 9.0637 | 135.4211 | [9 empty] | 139.0003 | 0.56749 | 0.00019914 | 0.0057017 | 28.638 | 28.6323 | -4.9759e-05 | -0.00040844 | 8.2079 | 8.2083 | 41.7268 | [9 empty] | 70.0001 | 0.95476 | 0.00031024 | 0.0092672 | 29.8804 | 29.8711 | -7.2814e-05 | -0.00064099 | 8.8026 | 8.8032 | 70.2033 | [9 empty] | 69.9999 | 0.28807 | 9.7071e-05 | 0.0029136 | 30.0186 | 30.0157 | -1.7039e-05 | -0.00015385 | 9.0292 | 9.0294 | 21.1816 | 0.0097071 | 21.1837 | 9.7066e-05 | [6 empty] | 139.0003 | 0.76084 | 0.00024589 | 0.0072273 | 29.3996 | 29.3924 | -7.2349e-05 | -0.00055145 | 7.6216 | 7.6221 | 55.9443 | [10 empty] | 0.94474 | 0.00058974 | 0.017715 | 300.568 | 300.391 | -2.85 | -0.00024499 | 859.212 | 859.237 | [11 empty] | 1.0227 | 0.0005899 | 0.017374 | 294.693 | 294.519 | -0.0001874 | -0.0016694 | 890.672 | 890.839 | [11 empty] | 0.85696 | 0.00066726 | 0.020113 | 301.629 | 301.428 | -6.08 | -0.00053301 | 877.047 | 877.101 | [11 empty] | 0.98311 | 0.00055449 | 0.016879 | 304.581 | 304.412 | -7.4 | -0.00065273 | 882.185 | 88.225 | [11 empty] | 0.87381 | 0.00060078 | 0.017045 | 283.878 | 283.707 | -4.86 | -0.00041836 | 860.161 | 860.203 | [11 empty] | 0.94832 | 0.0006236 | 0.018317 | 293.915 | 293.732 | -5.7 | -0.00049216 | 863.774 | 863.823 | [11 empty] | 0.83175 | 0.00055266 | 0.016349 | 295.988 | 295.825 | -5.93 | -0.00051822 | 873.969 | 874.021 | [11 empty] | 0.92652 | 0.00057425 | 0.016926 | 294.926 | 294.757 | -7.1 | -0.00062769 | 884.348 | 884.411 | [11 empty] | 0.99151 | 0.00062073 | 0.018369 | 296.113 | 295.929 | -6.7 | -0.0005727 | 855.331 | 855.388 | [11 empty] | 0.64813 | 0.00033623 | 0.0097732 | 290768 | 29067 | -7.12 | -0.00061322 | 861732 | [12 empty] | 1.0081 | 0.00057266 | 0.01724 | 30123 | 301058 | -6.07 | -0.00053197 | 876916 | 876969 | [11 empty] | 0.95116 | 0.00064113 | 0.019194 | 299567 | 299375 | -0.00011382 | -0.0010178 | 894137 | 894239
73.0001 | 0.5774 | 0.0002121 | 0.0061176 | 28.8494 | 28.8433 | -4.0475e-05 | -0.00036457 | 9.007 | 9.0074 | 42.4562 | [9 empty] | 145.0003 | 1.6577 | 0.00055047 | 0.016306 | 29.6374 | 29.6211 | -0.00013403 | -0.0011793 | 8.7976 | 8.7988 | 121.8917 | [9 empty] | 145.0003 | 0.7962 | 0.0002531 | 0.0074446 | 29.4207 | 29.4132 | -8.3299e-05 | -0.0007297 | 8.7593 | 8.76 | 58.5442 | [9 empty] | 73.0001 | 0.53064 | 0.00015966 | 0.0047861 | 29.9811 | 29.9763 | -4.5582e-05 | -0.00041623 | 9.131 | 9.1314 | 39.0178 | [9 empty] | 145.0003 | 1.9427 | 0.00064377 | 0.019202 | 29.8474 | 29.8282 | -0.00016469 | -0.0014927 | 9.0622 | 9.0637 | 142.8423 | [9 empty] | 145.0003 | 0.61503 | 0.00020477 | 0.0058631 | 28.6381 | 28.6323 | -4.3061e-05 | -0.00035346 | 8.208 | 8.2083 | 45.2231 | [9 empty] | 73.0001 | 1.0124 | 0.00033574 | 0.010029 | 29.8811 | 29.8711 | -6.7195e-05 | -0.00059153 | 8.8026 | 8.8032 | 74.4433 | [9 empty] | 73.0001 | 0.32496 | 0.00011112 | 0.0033354 | 30.0191 | 30.0157 | -2.9891e-05 | -0.00026989 | 9.0291 | 9.0294 | 23.8944 | 0.011112 | 23.897 | 0.00011112 | [6 empty] | 145.0003 | 0.81269 | 0.0002661 | 0.0078215 | 29.4002 | 29.3924 | -7.9963e-05 | -0.00060948 | 7.6215 | 7.6221 | 59.7567 | [10 empty] | 0.99562 | 0.0006082 | 0.01827 | 300.573 | 300.391 | -2.98 | -0.00025597 | 859.211 | 859.237 | [11 empty] | 1.0742 | 0.00060023 | 0.017678 | 294.696 | 294.519 | -0.00020645 | -0.0018391 | 890.655 | 890.839 | [11 empty] | 0.90526 | 0.00070053 | 0.021116 | 301.639 | 301.428 | -6.78 | -0.00059483 | 877.041 | 877.101 | [11 empty] | 1.0332 | 0.00055695 | 0.016954 | 304.581 | 304.412 | -6.75 | -0.00059509 | 882.191 | 88.225 | [11 empty] | 0.92322 | 0.00061718 | 0.01751 | 283.882 | 283.707 | -5.66 | -0.00048707 | 860.155 | 860.203 | [11 empty] | 0.998 | 0.00065252 | 0.019167 | 293.923 | 293.732 | -6.46 | -0.00055838 | 863.767 | 863.823 | [11 empty] | 0.87833 | 0.00057237 | 0.016932 | 295.994 | 295.825 | -6.53 | -0.00057064 | 873.964 | 874.021 | [11 empty] | 0.97711 | 0.00059301 | 0.017479 | 294.932 | 294.757 | -7.54 | -0.00066678 | 884.344 | 884.411 | [11 empty] | 1.0424 | 0.00064666 | 0.019137 | 29.612 | 295.929 | -6.38 | -0.00054589 | 855.334 | 855.388 | [11 empty] | 0.67824 | 0.0003538 | 0.010284 | 290773 | 29067 | -7.79 | -0.00067145 | 861726 | [12 empty] | 1.0593 | 0.00060695 | 0.018273 | 30124 | 301058 | -0.436 | -0.00038249 | 876931 | 876969 | [11 empty] | 1.0025 | 0.00067331 | 0.020157 | 299577 | 299375 | -0.00012352 | -0.0011045 | 894128 | 894239
75.9999 | 0.62329 | 0.00023854 | 0.0068802 | 28.8502 | 28.8433 | -6.0374e-05 | -0.00054381 | 9.0068 | 9.0074 | 45.8303 | [9 empty] | 151.0003 | 1.7613 | 0.00058337 | 0.01728 | 29.6384 | 29.6211 | -0.00014549 | -0.0012802 | 8.7975 | 8.7988 | 129.5069 | [9 empty] | 151.0003 | 0.84915 | 0.00027071 | 0.0079624 | 29.4212 | 29.4132 | -8.8841e-05 | -0.00077825 | 8.7592 | 8.76 | 62.4374 | [9 empty] | 76.0001 | 0.57891 | 0.00017474 | 0.0052381 | 29.9816 | 29.9763 | -4.6578e-05 | -0.00042532 | 9.131 | 9.1314 | 42.5667 | [9 empty] | 151.0003 | 2.0442 | 0.00067357 | 0.020091 | 29.8483 | 29.8282 | -0.00019822 | -0.0017966 | 9.0619 | 9.0637 | 150.3083 | [9 empty] | 151.0003 | 0.66346 | 0.0002215 | 0.0063421 | 28.6386 | 28.6323 | -6.9249e-05 | -0.00056842 | 8.2078 | 8.2083 | 48.7836 | [9 empty] | 75.9999 | 1.0705 | 0.00035007 | 0.010457 | 29.8816 | 29.8711 | -7.9412e-05 | -0.00069909 | 8.8025 | 8.8032 | 78.7133 | [9 empty] | 76.0001 | 0.36359 | 0.00012216 | 0.0036669 | 30.0194 | 30.0157 | -2.5896e-05 | -0.00023383 | 9.0292 | 9.0294 | 26.7343 | 0.012216 | 26.7376 | 0.00012216 | [6 empty] | 151.0003 | 0.86533 | 0.00028193 | 0.0082865 | 29.4007 | 29.3924 | -8.4077e-05 | -0.00064085 | 7.6215 | 7.6221 | 63.6275 | [10 empty] | 1.0468 | 0.00063616 | 0.01911 | 300.582 | 300.391 | -4.02 | -0.00034526 | 859.202 | 859.237 | [11 empty] | 1.126 | 0.00060325 | 0.017767 | 294.697 | 294.519 | -0.00022604 | -0.0020136 | 890.637 | 890.839 | [11 empty] | 0.95408 | 0.00072271 | 0.021785 | 301.645 | 301.428 | -5.98 | -0.00052447 | 877.048 | 877.101 | [11 empty] | 1.0837 | 0.00059131 | 0.018 | 304.592 | 304.412 | -8.15 | -0.0007187 | 882.178 | 88.225 | [11 empty] | 0.97354 | 0.00064358 | 0.018259 | 28.389 | 283.707 | -6.02 | -0.00051813 | 860.152 | 860.203 | [11 empty] | 1.0487 | 0.00067754 | 0.019901 | 293.931 | 293.732 | -8.47 | -0.00073188 | 86.375 | 863.823 | [11 empty] | 0.9262 | 0.00059111 | 0.017487 | 29,06,2022 | 295.825 | -7.47 | -0.00065332 | 873.955 | 874.021 | [11 empty] | 1.0282 | 0.00062637 | 0.018463 | 294.941 | 294.757 | -8.58 | -0.00075866 | 884.335 | 884.411 | [11 empty] | 1.0937 | 0.00067715 | 0.020039 | 296.129 | 295.929 | -7.56 | -0.00064635 | 855.324 | 855.388 | [11 empty] | 0.70867 | 0.00036419 | 0.010586 | 290776 | 29067 | -9.34 | -0.00080508 | 861712 | [12 empty] | 1.1108 | 0.0006639 | 0.019987 | 301257 | 301058 | -5.72 | -0.00050155 | 876919 | 876969 | [11 empty] | 1.0543 | 0.0006995 | 0.020941 | 299584 | 299375 | -0.0001256 | -0.0011232 | 894126 | 894239
79.0001 | 0.67113 | 0.00026373 | 0.0076068 | 28.8509 | 28.8433 | -6.875e-05 | -0.00061926 | 9.0067 | 9.0074 | 49.3475 | [9 empty] | 156.9996 | 1.8654 | 0.00062545 | 0.018526 | 29.6396 | 29.6211 | -0.00016276 | -0.0014321 | 8.7974 | 8.7988 | 137.1607 | [9 empty] | 157.0003 | 0.90254 | 0.00029009 | 0.0085325 | 29.4218 | 29.4132 | -9.8603e-05 | -0.00086376 | 8.7591 | 8.76 | 66.363 | [9 empty] | 79.0001 | 0.62852 | 0.00018836 | 0.0056464 | 29.982 | 29.9763 | -4.874e-05 | -0.00044507 | 9.1309 | 9.1314 | 46.215 | [9 empty] | 157.0003 | 2.1462 | 0.00071698 | 0.021386 | 29.8496 | 29.8282 | -0.00020159 | -0.0018271 | 9.0619 | 9.0637 | 157.8114 | [9 empty] | 157.0003 | 0.71281 | 0.00024121 | 0.0069065 | 28.6392 | 28.6323 | -6.3433e-05 | -0.00052068 | 8.2078 | 8.2083 | 52.4125 | [9 empty] | 79.0001 | 1.1293 | 0.00036965 | 0.011042 | 29.8821 | 29.8711 | -0.00010883 | -0.00095808 | 8.8023 | 8.8032 | 83.0377 | [9 empty] | 79.0001 | 0.40494 | 0.00013228 | 0.0039703 | 30.0197 | 30.0157 | -4.2998e-05 | -0.00038825 | 9.029 | 9.0294 | 29.7748 | 0.013227 | 29.7787 | 0.00013227 | [6 empty] | 157.0003 | 0.91847 | 0.00030553 | 0.0089802 | 29.4013 | 29.3924 | -8.866e-05 | -0.00067577 | 7.6215 | 7.6221 | 67.5346 | [10 empty] | 1.099 | 0.00067517 | 0.020282 | 300.594 | 300.391 | -2.94 | -0.00025281 | 859.211 | 859.237 | [11 empty] | 1.1779 | 0.00064895 | 0.019113 | 29.471 | 294.519 | -0.0002435 | -0.0021692 | 890.622 | 890.839 | [11 empty] | 1.0035 | 0.00074809 | 0.02255 | 301.653 | 301.428 | -6.72 | -0.00058962 | 877.042 | 877.101 | [11 empty] | 1.1342 | 0.00060396 | 0.018385 | 304.596 | 304.412 | -8.56 | -0.00075562 | 882.174 | 88.225 | [11 empty] | 1.0246 | 0.00066795 | 0.01895 | 283.897 | 283.707 | -4.92 | -0.00042355 | 860.161 | 860.203 | [11 empty] | 1.0999 | 0.0006902 | 0.020273 | 293.934 | 293.732 | -8.56 | -0.0007394 | 863.749 | 863.823 | [11 empty] | 0.97498 | 0.00062047 | 0.018355 | 296.008 | 295.825 | -6.56 | -0.00057359 | 873.963 | 874.021 | [11 empty] | 1.0792 | 0.00064222 | 0.01893 | 294.946 | 294.757 | -9.18 | -0.00081193 | 88.433 | 884.411 | [11 empty] | 1.1442 | 0.00070463 | 0.020852 | 296.137 | 295.929 | -7.25 | -0.00061993 | 855.326 | 855.388 | [11 empty] | 0.7396 | 0.00037188 | 0.01081 | 290778 | 29067 | -9.43 | -0.00081283 | 861712 | [12 empty] | 1.1625 | 0.00059984 | 0.018059 | 301238 | 301058 | -9.91 | -0.00086905 | 876882 | 876969 | [11 empty] | 1.1061 | 0.00072401 | 0.021675 | 299592 | 299375 | -0.00013262 | -0.0011859 | 89412 | 894239
82.0001 | 0.71945 | 0.00026963 | 0.0077771 | 28.8511 | 28.8433 | -6.3357e-05 | -0.00057068 | 9.0068 | 9.0074 | 52.9008 | [9 empty] | 163.0004 | 1.9691 | 0.00066354 | 0.019655 | 29.6408 | 29.6211 | -0.00017958 | -0.0015801 | 8.7972 | 8.7988 | 144.7839 | [9 empty] | 162.9996 | 0.95676 | 0.00030899 | 0.0090884 | 29.4223 | 29.4132 | -0.00010804 | -0.00094642 | 8.759 | 8.76 | 70.3499 | [9 empty] | 81.9999 | 0.67936 | 0.00020732 | 0.0062146 | 29.9826 | 29.9763 | -6.6624e-05 | -0.00060837 | 9.1308 | 9.1314 | 49.953 | [9 empty] | 163.0003 | 2.2476 | 0.00076083 | 0.022694 | 29.8509 | 29.8282 | -0.00019585 | -0.0017751 | 9.0619 | 9.0637 | 165.2634 | [9 empty] | 162.9996 | 0.76375 | 0.0002586 | 0.0074042 | 28.6397 | 28.6323 | -6.4252e-05 | -0.0005274 | 8.2078 | 8.2083 | 56.1584 | [9 empty] | 82.0001 | 1.1877 | 0.00039208 | 0.011712 | 29.8828 | 29.8711 | -0.00010639 | -0.00093657 | 8.8023 | 8.8032 | 87.3298 | [9 empty] | 82.0001 | 0.44809 | 0.00014819 | 0.0044482 | 30.0202 | 30.0157 | -4.0213e-05 | -0.0003631 | 9.029 | 9.0294 | 32.9481 | 0.014819 | 32.953 | 0.00014818 | [6 empty] | 163.0003 | 0.9727 | 0.0003217 | 0.0094555 | 29.4018 | 29.3924 | -9.3305e-05 | -0.00071119 | 7.6214 | 7.6221 | 71.5221 | [10 empty] | 1.1513 | 0.00069311 | 0.02082 | 300.599 | 300.391 | -9.93 | -0.00085341 | 859.151 | 859.237 | [11 empty] | 1.2298 | 0.00067862 | 0.019987 | 294.719 | 294.519 | -0.00024018 | -0.0021396 | 890.625 | 890.839 | [11 empty] | 1.0535 | 0.00077679 | 0.023415 | 301.662 | 301.428 | -7.02 | -0.0006153 | 877.039 | 877.101 | [11 empty] | 1.1841 | 0.00062715 | 0.019091 | 304.603 | 304.412 | -9.09 | -0.00080178 | 88.217 | 88.225 | [11 empty] | 1.0756 | 0.00069468 | 0.019709 | 283.904 | 283.707 | -6.24 | -0.00053648 | 86.015 | 860.203 | [11 empty] | 1.151 | 0.00071657 | 0.021048 | 293.942 | 293.732 | -7.16 | -0.00061889 | 863.761 | 863.823 | [11 empty] | 1.0238 | 0.00064507 | 0.019083 | 296.016 | 295.825 | -7.18 | -0.00062737 | 873.958 | 874.021 | [11 empty] | 1.1311 | 0.00067256 | 0.019824 | 294.955 | 294.757 | -7.48 | -0.00066144 | 884.345 | 884.411 | [11 empty] | 1.1947 | 0.0007243 | 0.021434 | 296.143 | 295.929 | -7.46 | -0.00063814 | 855.324 | 855.388 | [11 empty] | 0.77122 | 0.00038589 | 0.011217 | 290783 | 29067 | -0.97 | -0.00083567 | 861709 | [12 empty] | 1.2136 | 0.00066237 | 0.019941 | 301257 | 301058 | -7.7 | -0.00067508 | 876902 | 876969 | [11 empty] | 1.158 | 0.00075322 | 0.022549 | 29.96 | 299375 | -0.00013082 | -0.0011698 | 894122 | 894239
85.0001 | 0.76944 | 0.00028229 | 0.008142 | 28.8515 | 28.8433 | -6.9142e-05 | -0.00062279 | 9.0067 | 9.0074 | 56.5767 | [9 empty] | 169.0004 | 2.0718 | 0.00070825 | 0.020979 | 29.6421 | 29.6211 | -0.0001775 | -0.0015618 | 8.7972 | 8.7988 | 152.3362 | [9 empty] | 169.0004 | 1.0113 | 0.0003268 | 0.0096121 | 29.4228 | 29.4132 | -0.00011146 | -0.00097636 | 8.759 | 8.76 | 74.357 | [9 empty] | 85.0001 | 0.7308 | 0.00023065 | 0.006914 | 29.9833 | 29.9763 | -7.1652e-05 | -0.00065428 | 9.1307 | 9.1314 | 53.735 | [9 empty] | 169.0004 | 2.3485 | 0.00079476 | 0.023706 | 29.8519 | 29.8282 | -0.00021554 | -0.0019536 | 9.0618 | 9.0637 | 172.6855 | [9 empty] | 169.0004 | 0.81494 | 0.00028018 | 0.0080221 | 28.6403 | 28.6323 | -7.1702e-05 | -0.00058856 | 8.2077 | 8.2083 | 59.9222 | [9 empty] | 85.0001 | 1.2449 | 0.00041732 | 0.012466 | 29.8836 | 29.8711 | -0.00010426 | -0.00091779 | 8.8023 | 8.8032 | 91.5385 | [9 empty] | 84.9999 | 0.49282 | 0.00016986 | 0.0050983 | 30.0208 | 30.0157 | -3.9479e-05 | -0.00035647 | 9.029 | 9.0294 | 36.2365 | 0.016986 | 36.2426 | 0.00016984 | [6 empty] | 169.0003 | 1.0265 | 0.00034253 | 0.010068 | 29.4024 | 29.3924 | -0.00010258 | -0.00078186 | 7.6213 | 7.6221 | 75.4799 | [10 empty] | 1.2038 | 0.00070695 | 0.021236 | 300.603 | 300.391 | -0.019 | -0.00016317 | 85.922 | 859.237 | [11 empty] | 1.281 | 0.00069661 | 0.020517 | 294.724 | 294.519 | -0.00024872 | -0.0022157 | 890.617 | 890.839 | [11 empty] | 1.1038 | 0.00080261 | 0.024193 | 30.167 | 301.428 | -7.09 | -0.00062226 | 877.038 | 877.101 | [11 empty] | 1.234 | 0.00065748 | 0.020014 | 304.612 | 304.412 | -0.819 | -0.00072258 | 882.178 | 88.225 | [11 empty] | 1.1274 | 0.00071852 | 0.020385 | 283.911 | 283.707 | -6.42 | -0.00055215 | 860.148 | 860.203 | [11 empty] | 1.2019 | 0.00075256 | 0.022105 | 293.953 | 293.732 | -7.95 | -0.00068638 | 863.754 | 863.823 | [11 empty] | 1.0733 | 0.00067209 | 0.019882 | 296.024 | 295.825 | -6.56 | -0.00057373 | 873.963 | 874.021 | [11 empty] | 1.1827 | 0.00069891 | 0.020601 | 294.963 | 294.757 | -9.38 | -0.00082983 | 884.328 | 884.411 | [11 empty] | 1.2446 | 0.00074268 | 0.021978 | 296.149 | 295.929 | -8.22 | -0.00070288 | 855.318 | 855.388 | [11 empty] | 0.80319 | 0.00039392 | 0.01145 | 290785 | 29067 | -0.00010251 | -0.00088344 | 861704 | [12 empty] | 1.2644 | 0.00069271 | 0.020855 | 301266 | 301058 | -5.95 | -0.00052203 | 876917 | 876969 | [11 empty] | 1.2098 | 0.00077857 | 0.023308 | 299608 | 299375 | -0.00014581 | -0.0013039 | 894108 | 894239
88.0001 | 0.82074 | 0.0003127 | 0.0090194 | 28.8523 | 28.8433 | -9.4419e-05 | -0.00085047 | 9.0065 | 9.0074 | 60.3489 | [9 empty] | 175.0004 | 2.1764 | 0.00074497 | 0.022067 | 29.6432 | 29.6211 | -0.00019441 | -0.0017105 | 8.7971 | 8.7988 | 160.0327 | [9 empty] | 175.0004 | 1.0659 | 0.00035019 | 0.0103 | 29.4235 | 29.4132 | -0.00012682 | -0.0011109 | 8.7589 | 8.76 | 78.3729 | [9 empty] | 88.0001 | 0.78347 | 0.00024734 | 0.0074144 | 29.9838 | 29.9763 | -7.053e-05 | -0.00064404 | 9.1307 | 9.1314 | 57.6082 | [9 empty] | 174.9996 | 2.4499 | 0.00083577 | 0.02493 | 29.8531 | 29.8282 | -0.00022862 | -0.0020722 | 9.0616 | 9.0637 | 180.1388 | [9 empty] | 175.0004 | 0.86666 | 0.0003026 | 0.0086642 | 28.6409 | 28.6323 | -7.4438e-05 | -0.00061101 | 8.2077 | 8.2083 | 63.7252 | [9 empty] | 88.0002 | 1.3019 | 0.00043302 | 0.012935 | 29.884 | 29.8711 | -0.00010585 | -0.00093183 | 8.8023 | 8.8032 | 95.7267 | [9 empty] | 88.0001 | 0.53907 | 0.00018422 | 0.0055296 | 30.0212 | 30.0157 | -5.2855e-05 | -0.00047725 | 9.0289 | 9.0294 | 39.6377 | 0.018422 | 39.645 | 0.00018421 | [6 empty] | 175.0003 | 1.0807 | 0.00035946 | 0.010565 | 29.4029 | 29.3924 | -9.6427e-05 | -0.00073498 | 7.6214 | 7.6221 | 79.4642 | [10 empty] | 1.256 | 0.00073748 | 0.022153 | 300.612 | 300.391 | -4.56 | -0.00039191 | 859.197 | 859.237 | [11 empty] | 1.3317 | 0.00071858 | 0.021164 | 294.731 | 294.519 | -0.00024086 | -0.0021457 | 890.624 | 890.839 | [11 empty] | 1.154 | 0.00082792 | 0.024956 | 301.677 | 301.428 | -7.51 | -0.00065842 | 877.035 | 877.101 | [11 empty] | 1.2836 | 0.00069844 | 0.021261 | 304.624 | 304.412 | -0.00011241 | -0.00099172 | 882.151 | 88.225 | [11 empty] | 1.1789 | 0.00074491 | 0.021133 | 283.918 | 283.707 | -6.74 | -0.00057969 | 860.145 | 860.203 | [11 empty] | 1.2522 | 0.00077309 | 0.022708 | 293.959 | 293.732 | -0.786 | -0.00067923 | 863.755 | 863.823 | [11 empty] | 1.1232 | 0.00069484 | 0.020555 | 29.603 | 295.825 | -9.45 | -0.0008256 | 873.938 | 874.021 | [11 empty] | 1.2334 | 0.00071726 | 0.021142 | 294.968 | 294.757 | -9.05 | -0.00080074 | 884.331 | 884.411 | [11 empty] | 1.2935 | 0.00077409 | 0.022908 | 296.158 | 295.929 | -7.13 | -0.00060973 | 855.327 | 855.388 | [11 empty] | 0.83556 | 0.00040717 | 0.011835 | 290789 | 29067 | -0.00010876 | -0.00093729 | 861699 | [12 empty] | 1.3145 | 0.00071944 | 0.021659 | 301274 | 301058 | -9.51 | -0.00083406 | 876886 | 876969 | [11 empty] | 1.2608 | 0.00080575 | 0.024122 | 299616 | 299375 | -0.00014756 | -0.0013195 | 894107 | 894239
90.9999 | 0.87312 | 0.00032951 | 0.0095043 | 28.8528 | 28.8433 | -6.9447e-05 | -0.00062554 | 9.0067 | 9.0074 | 64.2001 | [9 empty] | 181.0004 | 2.2803 | 0.00077886 | 0.023071 | 29.6442 | 29.6211 | -0.00020535 | -0.0018069 | 8.797 | 8.7988 | 167.667 | [9 empty] | 181.0004 | 1.1217 | 0.00037005 | 0.010884 | 29.4241 | 29.4132 | -0.00013555 | -0.0011874 | 8.7588 | 8.76 | 82.4806 | [9 empty] | 91.0001 | 0.83775 | 0.00026509 | 0.0079465 | 29.9843 | 29.9763 | -7.7704e-05 | -0.00070955 | 9.1307 | 9.1314 | 61.5991 | [9 empty] | 181.0004 | 2.5519 | 0.00087138 | 0.025992 | 29.8542 | 29.8282 | -0.0002228 | -0.0020194 | 9.0617 | 9.0637 | 187.6392 | [9 empty] | 181.0004 | 0.91965 | 0.00031207 | 0.0089352 | 28.6412 | 28.6323 | -7.2101e-05 | -0.00059183 | 8.2077 | 8.2083 | 67.621 | [9 empty] | 90.9998 | 1.3586 | 0.00045463 | 0.01358 | 29.8847 | 29.8711 | -0.00012381 | -0.0010899 | 8.8021 | 8.8032 | 99.8961 | [9 empty] | 91.0001 | 0.58725 | 0.00019462 | 0.0058415 | 30.0216 | 30.0157 | -6.2599e-05 | -0.00056523 | 9.0288 | 9.0294 | 43.1803 | 0.019462 | 43.1887 | 0.0001946 | [6 empty] | 181.0004 | 1.1343 | 0.00038028 | 0.011177 | 29.4035 | 29.3924 | -0.00010559 | -0.00080479 | 7.6213 | 7.6221 | 83.4039 | [10 empty] | 1.3079 | 0.00070464 | 0.021167 | 300.602 | 300.391 | -0.00011245 | -0.00096623 | 85.914 | 859.237 | [11 empty] | 1.3818 | 0.0007334 | 0.0216 | 294.735 | 294.519 | -0.00026374 | -0.0023495 | 890.604 | 890.839 | [11 empty] | 1.2041 | 0.0008545 | 0.025757 | 301.685 | 301.428 | -9.75 | -0.00085526 | 877.015 | 877.101 | [11 empty] | 1.3331 | 0.00070514 | 0.021465 | 304.626 | 304.412 | -0.00013112 | -0.0011568 | 882.134 | 88.225 | [11 empty] | 1.2295 | 0.00076262 | 0.021636 | 283.924 | 283.707 | -7.62 | -0.00065571 | 860.138 | 860.203 | [11 empty] | 1.3011 | 0.00079337 | 0.023304 | 293.965 | 293.732 | -7.1 | -0.0006134 | 863.762 | 863.823 | [11 empty] | 1.1727 | 0.00071992 | 0.021297 | 296.038 | 295.825 | -9.11 | -0.00079584 | 873.941 | 874.021 | [11 empty] | 1.2831 | 0.00074758 | 0.022035 | 294.977 | 294.757 | -0.00010072 | -0.00089081 | 884.322 | 884.411 | [11 empty] | 1.3419 | 0.00078727 | 0.023297 | 296.162 | 295.929 | -9.01 | -0.00077056 | 855.311 | 855.388 | [11 empty] | 0.86807 | 0.00041756 | 0.012137 | 290792 | 29067 | -0.00010403 | -0.00089651 | 861703 | [12 empty] | 1.3644 | 0.00073019 | 0.021983 | 301277 | 301058 | -6.15 | -0.00053924 | 876915 | 876969 | [11 empty] | 1.3116 | 0.00082909 | 0.024821 | 299623 | 299375 | -0.00015954 | -0.0014266 | 894096 | 894239
94.0001 | 0.92629 | 0.00035036 | 0.010106 | 28.8534 | 28.8433 | -8.2657e-05 | -0.00074452 | 9.0066 | 9.0074 | 68.1098 | [9 empty] | 186.9995 | 2.3848 | 0.00081724 | 0.024208 | 29.6453 | 29.6211 | -0.00022687 | -0.0019962 | 8.7968 | 8.7988 | 175.3528 | [9 empty] | 187.0004 | 1.1781 | 0.00038648 | 0.011367 | 29.4246 | 29.4132 | -0.000134 | -0.0011739 | 8.7588 | 8.76 | 86.6279 | [9 empty] | 94.0001 | 0.89259 | 0.00028283 | 0.0084783 | 29.9848 | 29.9763 | -9.2569e-05 | -0.00084528 | 9.1305 | 9.1314 | 65.6319 | [9 empty] | 187.0004 | 2.6533 | 0.00090783 | 0.027079 | 29.8553 | 29.8282 | -0.00022648 | -0.0020527 | 9.0617 | 9.0637 | 195.0953 | [9 empty] | 187.0004 | 0.97302 | 0.00033655 | 0.0096363 | 28.6419 | 28.6323 | -8.4247e-05 | -0.00069153 | 8.2076 | 8.2083 | 71.546 | [9 empty] | 94.0002 | 1.4144 | 0.00047466 | 0.014179 | 29.8853 | 29.8711 | -0.00011452 | -0.0010082 | 8.8022 | 8.8032 | 103.9998 | [9 empty] | 94.0001 | 0.63692 | 0.00021103 | 0.0063344 | 30.0221 | 30.0157 | -5.9975e-05 | -0.00054154 | 9.0289 | 9.0294 | 46.8326 | 0.021104 | 46.8425 | 0.00021101 | [6 empty] | 187.0004 | 1.1868 | 0.00040271 | 0.011837 | 29.4042 | 29.3924 | -0.0001084 | -0.00082624 | 7.6213 | 7.6221 | 87.2628 | [10 empty] | 1.3592 | 0.00079129 | 0.02377 | 300.628 | 300.391 | -7.5 | -0.0006442 | 859.172 | 859.237 | [11 empty] | 1.4322 | 0.00076049 | 0.022398 | 294.743 | 294.519 | -0.00025645 | -0.0022846 | 89.061 | 890.839 | [11 empty] | 1.2538 | 0.00088878 | 0.02679 | 301.695 | 301.428 | -8.41 | -0.00073787 | 877.027 | 877.101 | [11 empty] | 1.3822 | 0.00073424 | 0.022351 | 304.635 | 304.412 | -0.00010375 | -0.00091538 | 882.158 | 88.225 | [11 empty] | 1.2793 | 0.00078439 | 0.022254 | 28.393 | 283.707 | -7.86 | -0.00067626 | 860.136 | 860.203 | [11 empty] | 1.3496 | 0.0008317 | 0.02443 | 293.976 | 293.732 | -8.73 | -0.00075388 | 863.748 | 863.823 | [11 empty] | 1.2217 | 0.00074887 | 0.022153 | 296.046 | 295.825 | -0.967 | -0.00084506 | 873.936 | 874.021 | [11 empty] | 1.332 | 0.00076437 | 0.02253 | 294.982 | 294.757 | -0.00010231 | -0.00090489 | 88.432 | 884.411 | [11 empty] | 1.3906 | 0.00082006 | 0.024268 | 296.172 | 295.929 | -8.23 | -0.00070392 | 855.318 | 855.388 | [11 empty] | 0.9011 | 0.00043085 | 0.012523 | 290796 | 29067 | -0.00010034 | -0.00086476 | 861706 | [12 empty] | 1.4138 | 0.00071408 | 0.021498 | 301273 | 301058 | -8.09 | -0.00070984 | 876898 | 876969 | [11 empty] | 1.3617 | 0.00085242 | 0.02552 | 29963 | 299375 | -0.00017059 | -0.0015255 | 894086 | 894239
97.0001 | 0.9808 | 0.00037131 | 0.01071 | 28.854 | 28.8433 | -8.2906e-05 | -0.00074676 | 9.0066 | 9.0074 | 72.1177 | [9 empty] | 193.0004 | 2.4886 | 0.00086084 | 0.025499 | 29.6466 | 29.6211 | -0.0002269 | -0.0019965 | 8.7968 | 8.7988 | 182.9884 | [9 empty] | 192.9995 | 1.2342 | 0.00040875 | 0.012023 | 29.4253 | 29.4132 | -0.00013242 | -0.00116 | 8.7588 | 8.76 | 90.7487 | [9 empty] | 96.9998 | 0.94819 | 0.00029638 | 0.0088844 | 29.9852 | 29.9763 | -9.4998e-05 | -0.00086747 | 9.1305 | 9.1314 | 69.7196 | [9 empty] | 193.0004 | 2.7544 | 0.00094 | 0.028039 | 29.8563 | 29.8282 | -0.00026117 | -0.0023672 | 9.0613 | 9.0637 | 202.5291 | [9 empty] | 192.9995 | 1.0261 | 0.00035422 | 0.010142 | 28.6424 | 28.6323 | -8.8357e-05 | -0.00072526 | 8.2076 | 8.2083 | 75.4509 | [9 empty] | 97.0002 | 1.4705 | 0.00049269 | 0.014717 | 29.8858 | 29.8711 | -0.000134 | -0.0011797 | 8.802 | 8.8032 | 108.1235 | [9 empty] | 97.0002 | 0.68747 | 0.00022655 | 0.0068 | 30.0225 | 30.0157 | -7.7125e-05 | -0.00069639 | 9.0287 | 9.0294 | 50.5493 | 0.022655 | 50.5607 | 0.00022652 | [6 empty] | 193.0004 | 1.2397 | 0.00041982 | 0.012339 | 29.4047 | 29.3924 | -0.00012182 | -0.00092854 | 7.6212 | 7.6221 | 91.1577 | [10 empty] | 1.4096 | 0.00080431 | 0.024161 | 300.632 | 300.391 | -7.74 | -0.00066503 | 85.917 | 859.237 | [11 empty] | 1.482 | 0.00078148 | 0.023016 | 294.749 | 294.519 | -0.00026111 | -0.002326 | 890.606 | 890.839 | [11 empty] | 1.3029 | 0.0009107 | 0.027451 | 301.702 | 301.428 | -0.00010375 | -0.00090999 | 87.701 | 877.101 | [11 empty] | 1.4309 | 0.00073129 | 0.022262 | 304.634 | 304.412 | -0.00011707 | -0.0010328 | 882.147 | 88.225 | [11 empty] | 1.3284 | 0.00080763 | 0.022913 | 283.936 | 283.707 | -8.58 | -0.0007377 | 86.013 | 860.203 | [11 empty] | 1.3979 | 0.00084618 | 0.024855 | 29.398 | 293.732 | -8.03 | -0.00069371 | 863.754 | 863.823 | [11 empty] | 1.2707 | 0.00076709 | 0.022692 | 296.052 | 295.825 | -9.37 | -0.00081858 | 873.939 | 874.021 | [11 empty] | 1.3806 | 0.00078721 | 0.023204 | 294.989 | 294.757 | -0.00010422 | -0.00092176 | 884.319 | 884.411 | [11 empty] | 1.439 | 0.00083762 | 0.024788 | 296.177 | 295.929 | -0.882 | -0.00075433 | 855.313 | 855.388 | [11 empty] | 0.9341 | 0.00044585 | 0.01296 | 29,08,2022 | 29067 | -0.0001082 | -0.00093247 | 8617 | [12 empty] | 1.4629 | 0.00079104 | 0.023815 | 301296 | 301058 | -8.43 | -0.00073918 | 876895 | 876969 | [11 empty] | 1.4116 | 0.0008787 | 0.026306 | 299638 | 299375 | -0.00017542 | -0.0015687 | 894082 | 894239
100.0001 | 1.0363 | 0.00038996 | 0.011248 | 28.8546 | 28.8433 | -0.00010784 | -0.00097139 | 9.0064 | 9.0074 | 76.201 | [9 empty] | 199.0004 | 2.5939 | 0.00089126 | 0.0264 | 29.6475 | 29.6211 | -0.00024292 | -0.0021374 | 8.7967 | 8.7988 | 190.7315 | [9 empty] | 199.0004 | 1.2912 | 0.00046763 | 0.013754 | 29.427 | 29.4132 | -0.00014299 | -0.0012526 | 8.7587 | 8.76 | 94.9443 | [9 empty] | 100.0002 | 1.0044 | 0.00032278 | 0.0096757 | 29.986 | 29.9763 | -0.00010373 | -0.00094721 | 9.1304 | 9.1314 | 73.8545 | [9 empty] | 199.0004 | 2.8545 | 0.0009756 | 0.0291 | 29.8573 | 29.8282 | -0.00027833 | -0.0025227 | 9.0612 | 9.0637 | 209.8924 | [9 empty] | 199.0004 | 1.0802 | 0.00036445 | 0.010435 | 28.6427 | 28.6323 | -9.6234e-05 | -0.00078992 | 8.2075 | 8.2083 | 79.4296 | [9 empty] | 100.0002 | 1.5261 | 0.00051398 | 0.015353 | 29.8864 | 29.8711 | -0.00014718 | -0.0012957 | 8.8019 | 8.8032 | 112.2127 | [9 empty] | 99.9998 | 0.73889 | 0.00025534 | 0.0076644 | 30.0234 | 30.0157 | -5.271e-05 | -0.00047594 | 9.0289 | 9.0294 | 54.33 | 0.025535 | 54.3438 | 0.00025531 | [6 empty] | 199.0004 | 1.2931 | 0.00044218 | 0.012997 | 29.4054 | 29.3924 | -0.00013854 | -0.0010559 | 7.6211 | 7.6221 | 95.0775 | [10 empty] | 1.4593 | 0.00082774 | 0.024865 | 300.639 | 300.391 | -6.38 | -0.00054851 | 859.182 | 859.237 | [11 empty] | 1.5309 | 0.00080521 | 0.023715 | 294.756 | 294.519 | -0.00027214 | -0.0024243 | 890.596 | 890.839 | [11 empty] | 1.3517 | 0.0009358 | 0.028208 | 30.171 | 301.428 | -0.00010117 | -0.00088736 | 877.012 | 877.101 | [11 empty] | 1.4798 | 0.0007653 | 0.023297 | 304.645 | 304.412 | -0.00012132 | -0.0010704 | 882.143 | 88.225 | [11 empty] | 1.3776 | 0.00083495 | 0.023688 | 283.944 | 283.707 | -8.56 | -0.00073619 | 86.013 | 860.203 | [11 empty] | 1.4459 | 0.00085982 | 0.025256 | 293.984 | 293.732 | -0.00010194 | -0.00088059 | 863.735 | 863.823 | [11 empty] | 1.3203 | 0.00078946 | 0.023354 | 296.058 | 295.825 | -0.00010317 | -0.00090168 | 87.393 | 874.021 | [11 empty] | 1.4286 | 0.00081332 | 0.023973 | 294.996 | 294.757 | -0.00010248 | -0.00090638 | 88.432 | 884.411 | [11 empty] | 1.4875 | 0.00086405 | 0.02557 | 296.185 | 295.929 | -7.78 | -0.0006659 | 855.322 | 855.388 | [11 empty] | 0.9672 | 0.00045253 | 0.013154 | 290802 | 29067 | -0.00011205 | -0.0009656 | 861696 | [12 empty] | 1.5117 | 0.0008039 | 0.024202 | 30.13 | 301058 | -9.77 | -0.00085702 | 876884 | 876969 | [11 empty] | 1.4611 | 0.00090113 | 0.026978 | 299645 | 299375 | -0.00017258 | -0.0015433 | 894084 | 894239
103.0002 | 1.0924 | 0.0004061 | 0.011713 | 28.855 | 28.8433 | -8.6244e-05 | -0.00077683 | 9.0066 | 9.0074 | 80.3203 | [9 empty] | 205.0005 | 2.6975 | 0.00093818 | 0.02779 | 29.6489 | 29.6211 | -0.00025233 | -0.0022202 | 8.7966 | 8.7988 | 198.345 | [9 empty] | 205.0004 | 1.3484 | 0.0004524 | 0.013306 | 29.4265 | 29.4132 | -0.0001385 | -0.0012133 | 8.7588 | 8.76 | 99.1443 | [9 empty] | 103.0002 | 1.0614 | 0.0003459 | 0.010369 | 29.9867 | 29.9763 | -9.6578e-05 | -0.00088189 | 9.1305 | 9.1314 | 78.0434 | [9 empty] | 205.0004 | 2.9605 | 0.0010161 | 0.030308 | 29.8585 | 29.8282 | -0.00027704 | -0.002511 | 9.0612 | 9.0637 | 217.6867 | [9 empty] | 205.0004 | 1.1344 | 0.00038683 | 0.011076 | 28.6433 | 28.6323 | -0.00011775 | -0.00096649 | 8.2074 | 8.2083 | 83.4147 | [9 empty] | 103.0002 | 1.5814 | 0.00053283 | 0.015916 | 29.887 | 29.8711 | -0.00014474 | -0.0012742 | 8.8019 | 8.8032 | 116.2816 | [9 empty] | 103.0002 | 0.7915 | 0.00026622 | 0.0079907 | 30.0237 | 30.0157 | -6.132e-05 | -0.00055369 | 9.0288 | 9.0294 | 58.1983 | 0.026622 | 58.2138 | 0.00026618 | [6 empty] | 205.0004 | 1.3455 | 0.00045545 | 0.013387 | 29.4058 | 29.3924 | -0.00013946 | -0.001063 | 7.6211 | 7.6221 | 98.9352 | [10 empty] | 1.5083 | 0.00085588 | 0.02571 | 300.648 | 300.391 | -5.62 | -0.00048251 | 859.188 | 859.237 | [11 empty] | 1.5791 | 0.00081691 | 0.02406 | 29.476 | 294.519 | -0.00026756 | -0.0023836 | 8.906 | 890.839 | [11 empty] | 1.4 | 0.0009543 | 0.028765 | 301.715 | 301.428 | -0.00010352 | -0.00090793 | 87.701 | 877.101 | [11 empty] | 1.5285 | 0.00078374 | 0.023858 | 30.465 | 304.412 | -0.00010955 | -0.00096653 | 882.153 | 88.225 | [11 empty] | 1.4261 | 0.00085759 | 0.02433 | 28.395 | 283.707 | -8.31 | -0.0007147 | 860.132 | 860.203 | [11 empty] | 1.4937 | 0.00088333 | 0.025946 | 293.991 | 293.732 | -0.0001181 | -0.0010202 | 863.721 | 863.823 | [11 empty] | 1.3696 | 0.0008113 | 0.024 | 296.065 | 295.825 | -9.74 | -0.00085094 | 873.936 | 874.021 | [11 empty] | 1.4763 | 0.00083545 | 0.024625 | 295.003 | 294.757 | -0.0001127 | -0.00099678 | 884.311 | 884.411 | [11 empty] | 1.5361 | 0.0008918 | 0.026391 | 296.193 | 295.929 | -0.00010279 | -0.00087923 | 8.553 | 855.388 | [11 empty] | 1.0007 | 0.00046658 | 0.013562 | 290806 | 29067 | -0.00010972 | -0.00094559 | 861698 | [12 empty] | 1.56 | 0.00081709 | 0.024599 | 301304 | 301058 | -0.00010417 | -0.0009135 | 876878 | 876969 | [11 empty] | 1.5104 | 0.00092917 | 0.027817 | 299653 | 299375 | -0.00018443 | -0.0016492 | 894074 | 894239
105.9998 | 1.1494 | 0.00043147 | 0.012445 | 28.8558 | 28.8433 | -9.7345e-05 | -0.00087682 | 9.0065 | 9.0074 | 84.5168 | [9 empty] | 211.0005 | 2.8016 | 0.00096638 | 0.028625 | 29.6497 | 29.6211 | -0.00025303 | -0.0022264 | 8.7966 | 8.7988 | 205.9981 | [9 empty] | 211.0004 | 1.406 | 0.00046795 | 0.013764 | 29.427 | 29.4132 | -0.00013825 | -0.001211 | 8.7588 | 8.76 | 103.3795 | [9 empty] | 106.0002 | 1.1193 | 0.00036054 | 0.010808 | 29.9872 | 29.9763 | -0.00010389 | -0.0009487 | 9.1304 | 9.1314 | 82.305 | [9 empty] | 211.0004 | 3.0724 | 0.0010588 | 0.031582 | 29.8598 | 29.8282 | -0.00028856 | -0.0026154 | 9.0611 | 9.0637 | 225.915 | [9 empty] | 211.0004 | 1.1876 | 0.00040571 | 0.011616 | 28.6439 | 28.6323 | -0.00011744 | -0.000964 | 8.2074 | 8.2083 | 87.3227 | [9 empty] | 105.9998 | 1.6369 | 0.00055048 | 0.016443 | 29.8875 | 29.8711 | -0.00015657 | -0.0013783 | 8.8018 | 8.8032 | 120.3622 | [9 empty] | 106.0002 | 0.84504 | 0.00027728 | 0.0083228 | 30.024 | 30.0157 | -7.3695e-05 | -0.00066542 | 9.0287 | 9.0294 | 62.1355 | 0.027728 | 62.1527 | 0.00027724 | [6 empty] | 211.0004 | 1.3978 | 0.00047803 | 0.014051 | 29.4064 | 29.3924 | -0.00013353 | -0.0010178 | 7.6211 | 7.6221 | 102.7802 | [10 empty] | 1.5571 | 0.00086961 | 0.026122 | 300.652 | 300.391 | -8.6 | -0.00073937 | 859.163 | 859.237 | [11 empty] | 1.6276 | 0.00083322 | 0.02454 | 294.765 | 294.519 | -0.00026896 | -0.002396 | 890.599 | 890.839 | [11 empty] | 1.448 | 0.00098272 | 0.029622 | 301.724 | 301.428 | -0.00010361 | -0.00090876 | 87.701 | 877.101 | [11 empty] | 1.577 | 0.00080203 | 0.024415 | 304.656 | 304.412 | -0.00012621 | -0.0011135 | 882.139 | 88.225 | [11 empty] | 1.4743 | 0.0008711 | 0.024714 | 283.954 | 283.707 | -8.81 | -0.00075797 | 860.128 | 860.203 | [11 empty] | 1.5414 | 0.00085698 | 0.025172 | 293.983 | 293.732 | -0.0001372 | -0.0011852 | 863.704 | 863.823 | [11 empty] | 1.4188 | 0.0008334 | 0.024654 | 296.071 | 295.825 | -0.00010571 | -0.00092394 | 873.928 | 874.021 | [11 empty] | 1.5239 | 0.00085143 | 0.025096 | 295.008 | 294.757 | -0.00012407 | -0.0010973 | 884.301 | 884.411 | [11 empty] | 1.5843 | 0.00091241 | 0.027001 | 296.199 | 295.929 | -0.00011153 | -0.00095404 | 855.293 | 855.388 | [11 empty] | 1.0348 | 0.0004756 | 0.013824 | 290809 | 29067 | -0.00010484 | -0.00090351 | 861702 | [12 empty] | 1.6089 | 0.0008431 | 0.025382 | 301311 | 301058 | -0.00010176 | -0.00089239 | 87688 | 876969 | [11 empty] | 1.559 | 0.00094882 | 0.028405 | 299659 | 299375 | -0.00018426 | -0.0016477 | 894074 | 894239
109.0002 | 1.2067 | 0.00045313 | 0.01307 | 28.8564 | 28.8433 | -0.00010319 | -0.00092946 | 9.0064 | 9.0074 | 88.7274 | [9 empty] | 217.0005 | 2.908 | 0.0010065 | 0.029815 | 29.6509 | 29.6211 | -0.00026147 | -0.0023006 | 8.7965 | 8.7988 | 213.8254 | [9 empty] | 217.0004 | 1.4639 | 0.00049073 | 0.014434 | 29.4277 | 29.4132 | -0.00016554 | -0.0014501 | 8.7585 | 8.76 | 107.6425 | [9 empty] | 109.0002 | 1.1773 | 0.00038012 | 0.011395 | 29.9877 | 29.9763 | -0.00011521 | -0.001052 | 9.1303 | 9.1314 | 86.566 | [9 empty] | 217.0004 | 3.1893 | 0.0010873 | 0.032431 | 29.8606 | 29.8282 | -0.00031274 | -0.0028345 | 9.0609 | 9.0637 | 234.5079 | [9 empty] | 217.0004 | 1.24 | 0.00042952 | 0.012298 | 28.6446 | 28.6323 | -0.00012542 | -0.0010295 | 8.2073 | 8.2083 | 91.1781 | [9 empty] | 109.0002 | 1.6918 | 0.00056897 | 0.016996 | 29.8881 | 29.8711 | -0.00016608 | -0.001462 | 8.8018 | 8.8032 | 124.3957 | [9 empty] | 109.0002 | 0.89958 | 0.00030332 | 0.0091042 | 30.0248 | 30.0157 | -8.2638e-05 | -0.00074617 | 9.0287 | 9.0294 | 66.1455 | 0.030332 | 66.1656 | 0.00030327 | [6 empty] | 216.9995 | 1.4497 | 0.00048811 | 0.014347 | 29.4067 | 29.3924 | -0.00014546 | -0.0011087 | 7.621 | 7.6221 | 106.5965 | [10 empty] | 1.606 | 0.00089375 | 0.026847 | 300.659 | 300.391 | -0.82 | -0.00070469 | 859.166 | 859.237 | [11 empty] | 1.6762 | 0.00085968 | 0.025319 | 294.772 | 294.519 | -0.00028739 | -0.0025602 | 890.583 | 890.839 | [11 empty] | 1.4961 | 0.0010066 | 0.030343 | 301.731 | 301.428 | -0.00010338 | -0.00090674 | 87.701 | 877.101 | [11 empty] | 1.6256 | 0.00082712 | 0.025178 | 304.664 | 304.412 | -0.00012911 | -0.0011391 | 882.136 | 88.225 | [11 empty] | 1.5221 | 0.00088609 | 0.025139 | 283.959 | 283.707 | -0.00011034 | -0.00094912 | 860.108 | 860.203 | [11 empty] | 1.5885 | 0.00093659 | 0.027511 | 294.007 | 293.732 | -0.0001133 | -0.00097873 | 863.725 | 863.823 | [11 empty] | 1.467 | 0.00085418 | 0.025269 | 296.077 | 295.825 | -0.00010056 | -0.00087895 | 873.933 | 874.021 | [11 empty] | 1.5716 | 0.00087518 | 0.025797 | 295.015 | 294.757 | -0.0001199 | -0.0010604 | 884.305 | 884.411 | [11 empty] | 1.6332 | 0.00091605 | 0.027109 | 29.62 | 295.929 | -0.00014248 | -0.0012188 | 855.266 | 855.388 | [11 empty] | 1.0688 | 0.00049057 | 0.014259 | 290813 | 29067 | -0.00011393 | -0.00098186 | 861695 | [12 empty] | 1.658 | 0.00086299 | 0.025981 | 301317 | 301058 | -0.0001068 | -0.00093659 | 876875 | 876969 | [11 empty] | 1.6083 | 0.00097154 | 0.029085 | 299666 | 299375 | -0.00019578 | -0.0017507 | 894063 | 894239
112.0002 | 1.2645 | 0.00047339 | 0.013654 | 28.857 | 28.8433 | -0.0001255 | -0.0011304 | 9.0062 | 9.0074 | 92.9788 | [9 empty] | 223.0005 | 3.0187 | 0.0010533 | 0.0312 | 29.6523 | 29.6211 | -0.00028543 | -0.0025114 | 8.7963 | 8.7988 | 221.965 | [9 empty] | 222.9994 | 1.5219 | 0.00050987 | 0.014997 | 29.4282 | 29.4132 | -0.00015519 | -0.0013595 | 8.7586 | 8.76 | 111.9073 | [9 empty] | 111.9998 | 1.2351 | 0.00039814 | 0.011935 | 29.9883 | 29.9763 | -0.00013635 | -0.001245 | 9.1301 | 9.1314 | 90.8127 | [9 empty] | 223.0004 | 3.3092 | 0.0011386 | 0.033962 | 29.8622 | 29.8282 | -0.00032173 | -0.0029161 | 9.0608 | 9.0637 | 243.3225 | [9 empty] | 222.9994 | 1.2924 | 0.00044785 | 0.012823 | 28.6451 | 28.6323 | -0.0001085 | -0.00089058 | 8.2074 | 8.2083 | 95.0324 | [9 empty] | 112.0002 | 1.7458 | 0.00058772 | 0.017556 | 29.8886 | 29.8711 | -0.00016766 | -0.0014759 | 8.8018 | 8.8032 | 128.3688 | [9 empty] | 112.0002 | 0.95426 | 0.00031276 | 0.0093877 | 30.0251 | 30.0157 | -0.00010806 | -0.00097572 | 9.0284 | 9.0294 | 70.1664 | 0.031276 | 70.1884 | 0.00031271 | [6 empty] | 223.0004 | 1.5013 | 0.00051245 | 0.015062 | 29.4074 | 29.3924 | -0.00016636 | -0.001268 | 7.6208 | 7.6221 | 110.3915 | [10 empty] | 1.6545 | 0.00091628 | 0.027524 | 300.666 | 300.391 | -9.89 | -0.00084971 | 859.152 | 859.237 | [11 empty] | 1.7244 | 0.00087074 | 0.025645 | 294.776 | 294.519 | -0.00028892 | -0.0025738 | 890.582 | 890.839 | [11 empty] | 1.5435 | 0.0010298 | 0.03104 | 301.738 | 301.428 | -0.00012085 | -0.00106 | 876.995 | 877.101 | [11 empty] | 1.6739 | 0.00084598 | 0.025753 | 304.669 | 304.412 | -0.00013579 | -0.001198 | 88.213 | 88.225 | [11 empty] | 1.5703 | 0.00090856 | 0.025777 | 283.965 | 283.707 | -9.97 | -0.00085773 | 860.118 | 860.203 | [11 empty] | 1.6365 | 0.0009494 | 0.027887 | 294.011 | 293.732 | -0.00010819 | -0.00093458 | 863.729 | 863.823 | [11 empty] | 1.5154 | 0.00087591 | 0.025912 | 296.084 | 295.825 | -0.00010676 | -0.00093307 | 873.927 | 874.021 | [11 empty] | 1.6198 | 0.0008916 | 0.02628 | 29.502 | 294.757 | -0.00011148 | -0.00098594 | 884.312 | 884.411 | [11 empty] | 1.6821 | 0.00094648 | 0.028009 | 296.209 | 295.929 | -0.00011751 | -0.0010052 | 855.288 | 855.388 | [11 empty] | 1.1032 | 0.0004945 | 0.014374 | 290814 | 29067 | -0.00012466 | -0.0010743 | 861685 | [12 empty] | 1.7067 | 0.00088307 | 0.026586 | 301323 | 301058 | -0.00011865 | -0.0010405 | 876865 | 876969 | [11 empty] | 1.658 | 0.00099671 | 0.029839 | 299673 | 299375 | -0.00019204 | -0.0017173 | 894067 | 894239
115.0002 | 1.3236 | 0.00049687 | 0.014331 | 28.8577 | 28.8433 | -0.00012303 | -0.0011082 | 9.0063 | 9.0074 | 97.3263 | [9 empty] | 229.0005 | 3.1353 | 0.0010927 | 0.032366 | 29.6535 | 29.6211 | -0.00027686 | -0.002436 | 8.7964 | 8.7988 | 230.5363 | [9 empty] | 229.0005 | 1.5812 | 0.00053515 | 0.015741 | 29.429 | 29.4132 | -0.00015745 | -0.0013792 | 8.7586 | 8.76 | 116.2673 | [9 empty] | 115.0002 | 1.2927 | 0.00041685 | 0.012496 | 29.9888 | 29.9763 | -0.00013035 | -0.0011903 | 9.1302 | 9.1314 | 95.0478 | [9 empty] | 229.0004 | 3.4321 | 0.001179 | 0.035168 | 29.8634 | 29.8282 | -0.00033041 | -0.0029948 | 9.0607 | 9.0637 | 252.3593 | [9 empty] | 229.0005 | 1.3448 | 0.00047089 | 0.013483 | 28.6458 | 28.6323 | -0.00012727 | -0.0010447 | 8.2073 | 8.2083 | 98.8845 | [9 empty] | 115.0002 | 1.7997 | 0.00061401 | 0.018341 | 29.8894 | 29.8711 | -0.00017461 | -0.0015372 | 8.8017 | 8.8032 | 132.3325 | [9 empty] | 114.9998 | 1.0099 | 0.00034394 | 0.010324 | 30.026 | 30.0157 | -9.9267e-05 | -0.00089632 | 9.0285 | 9.0294 | 74.259 | 0.034394 | 74.2845 | 0.00034388 | [6 empty] | 229.0004 | 1.5527 | 0.0005292 | 0.015554 | 29.4079 | 29.3924 | -0.00015743 | -0.0011999 | 7.6209 | 7.6221 | 114.1671 | [10 empty] | 1.7028 | 0.0009364 | 0.028129 | 300.672 | 300.391 | -9.77 | -0.00083927 | 859.153 | 859.237 | [11 empty] | 1.7723 | 0.000904 | 0.026624 | 294.786 | 294.519 | -0.00029324 | -0.0026123 | 890.578 | 890.839 | [11 empty] | 1.5915 | 0.0010503 | 0.031658 | 301.744 | 301.428 | -0.00012386 | -0.0010864 | 876.992 | 877.101 | [11 empty] | 1.7221 | 0.00086752 | 0.026408 | 304.676 | 304.412 | -0.00013946 | -0.0012304 | 882.127 | 88.225 | [11 empty] | 1.6191 | 0.00094012 | 0.026672 | 283.974 | 283.707 | -0.00010288 | -0.00088497 | 860.115 | 860.203 | [11 empty] | 1.6843 | 0.00096896 | 0.028461 | 294.016 | 293.732 | -0.00012648 | -0.0010926 | 863.714 | 863.823 | [11 empty] | 1.5634 | 0.00090016 | 0.026629 | 296.091 | 295.825 | -0.00011478 | -0.0010032 | 87.392 | 874.021 | [11 empty] | 1.6674 | 0.00091257 | 0.026899 | 295.026 | 294.757 | -0.00011983 | -0.0010597 | 884.305 | 884.411 | [11 empty] | 1.7306 | 0.00097016 | 0.02871 | 296.216 | 295.929 | -0.0001121 | -0.00095892 | 855.292 | 855.388 | [11 empty] | 1.1374 | 0.00050667 | 0.014727 | 290818 | 29067 | -0.00012315 | -0.0010613 | 861687 | [12 empty] | 1.7553 | 0.00088255 | 0.02657 | 301323 | 301058 | -0.00011737 | -0.0010293 | 876866 | 876969 | [11 empty] | 1.7074 | 0.0010176 | 0.030465 | 29968 | 299375 | -0.000206 | -0.0018422 | 894054 | 894239
118.0002 | 1.3834 | 0.0005215 | 0.015042 | 28.8584 | 28.8433 | -0.00012793 | -0.0011523 | 9.0062 | 9.0074 | 101.7239 | [9 empty] | 235.0005 | 3.2564 | 0.0011358 | 0.033645 | 29.6547 | 29.6211 | -0.00030421 | -0.0026767 | 8.7961 | 8.7988 | 239.4403 | [9 empty] | 235.0005 | 1.6391 | 0.0005587 | 0.016433 | 29.4297 | 29.4132 | -0.00016897 | -0.0014802 | 8.7585 | 8.76 | 120.5247 | [9 empty] | 118.0002 | 1.349 | 0.00044386 | 0.013305 | 29.9897 | 29.9763 | -0.00013707 | -0.0012516 | 9.1301 | 9.1314 | 99.1919 | [9 empty] | 234.9994 | 3.5588 | 0.0012262 | 0.036575 | 29.8648 | 29.8282 | -0.00033555 | -0.0030413 | 9.0607 | 9.0637 | 261.6784 | [9 empty] | 235.0005 | 1.3972 | 0.00049007 | 0.014032 | 28.6463 | 28.6323 | -0.00014464 | -0.0011873 | 8.2071 | 8.2083 | 102.7321 | [9 empty] | 118.0002 | 1.8534 | 0.00063061 | 0.018837 | 29.8899 | 29.8711 | -0.00016656 | -0.0014662 | 8.8018 | 8.8032 | 136.278 | [9 empty] | 118.0002 | 1.066 | 0.00035538 | 0.010667 | 30.0264 | 30.0157 | -9.5772e-05 | -0.00086476 | 9.0285 | 9.0294 | 78.3793 | 0.035538 | 78.4071 | 0.00035531 | [6 empty] | 235.0004 | 1.6041 | 0.00055855 | 0.016417 | 29.4088 | 29.3924 | -0.00014485 | -0.0011041 | 7.621 | 7.6221 | 117.9489 | [10 empty] | 1.7507 | 0.00096446 | 0.028972 | 30.068 | 300.391 | -0.0901 | -0.00077434 | 859.159 | 859.237 | [11 empty] | 1.8202 | 0.00092086 | 0.027121 | 29.479 | 294.519 | -0.00030775 | -0.0027415 | 890.565 | 890.839 | [11 empty] | 1.6394 | 0.0010746 | 0.032393 | 301.752 | 301.428 | -0.00012719 | -0.0011156 | 876.989 | 877.101 | [11 empty] | 1.7705 | 0.00087913 | 0.026762 | 304.679 | 304.412 | -0.0001599 | -0.0014107 | 882.109 | 88.225 | [11 empty] | 1.667 | 0.00096473 | 0.02737 | 283.981 | 283.707 | -0.00010501 | -0.00090333 | 860.113 | 860.203 | [11 empty] | 1.7319 | 0.00098778 | 0.029014 | 294.022 | 293.732 | -0.00012033 | -0.0010394 | 863.719 | 863.823 | [11 empty] | 1.6113 | 0.00092525 | 0.027371 | 296.098 | 295.825 | -0.00013249 | -0.0011579 | 873.905 | 874.021 | [11 empty] | 1.715 | 0.00094451 | 0.02784 | 295.035 | 294.757 | -0.000122 | -0.001079 | 884.303 | 884.411 | [11 empty] | 1.7791 | 0.0010157 | 0.030058 | 29.623 | 295.929 | -0.00013044 | -0.0011157 | 855.277 | 855.388 | [11 empty] | 1.1719 | 0.00052014 | 0.015119 | 290822 | 29067 | -0.00012746 | -0.0010984 | 861683 | [12 empty] | 1.804 | 0.00093626 | 0.028187 | 301339 | 301058 | -0.00011184 | -0.00098082 | 876871 | 876969 | [11 empty] | 1.7566 | 0.0010432 | 0.03123 | 299687 | 299375 | -0.0002046 | -0.0018296 | 894056 | 894239
120.9998 | 1.4436 | 0.00054829 | 0.015814 | 28.8591 | 28.8433 | -0.00014337 | -0.0012914 | 9.0061 | 9.0074 | 106.1482 | [9 empty] | 241.0005 | 3.3782 | 0.0011754 | 0.034816 | 29.6559 | 29.6211 | -0.00030728 | -0.0027037 | 8.7961 | 8.7988 | 248.399 | [9 empty] | 241.0005 | 1.6961 | 0.00057695 | 0.01697 | 29.4302 | 29.4132 | -0.00018109 | -0.0015864 | 8.7584 | 8.76 | 124.7168 | [9 empty] | 121.0002 | 1.4038 | 0.00045927 | 0.013767 | 29.9901 | 29.9763 | -0.00013817 | -0.0012617 | 9.1301 | 9.1314 | 103.2226 | [9 empty] | 241.0005 | 3.6872 | 0.0012752 | 0.038036 | 29.8663 | 29.8282 | -0.00035584 | -0.0032252 | 9.0605 | 9.0637 | 271.1185 | [9 empty] | 241.0005 | 1.4492 | 0.00050782 | 0.01454 | 28.6468 | 28.6323 | -0.00013835 | -0.0011357 | 8.2072 | 8.2083 | 106.5584 | [9 empty] | 120.9997 | 1.9076 | 0.00064803 | 0.019357 | 29.8905 | 29.8711 | -0.00017467 | -0.0015377 | 8.8017 | 8.8032 | 140.2616 | [9 empty] | 121.0002 | 1.1221 | 0.00038411 | 0.011529 | 30.0272 | 30.0157 | -0.00010576 | -0.00095493 | 9.0284 | 9.0294 | 82.5091 | 0.038411 | 82.5408 | 0.00038404 | [6 empty] | 241.0005 | 1.6553 | 0.00057133 | 0.016793 | 29.4092 | 29.3924 | -0.00017129 | -0.0013056 | 7.6208 | 7.6221 | 121.7149 | [10 empty] | 1.7986 | 0.00097991 | 0.029435 | 300.685 | 300.391 | -9.96 | -0.00085565 | 859.151 | 859.237 | [11 empty] | 1.8685 | 0.00094 | 0.027685 | 294.796 | 294.519 | -0.0003222 | -0.0028703 | 890.552 | 890.839 | [11 empty] | 1.6873 | 0.0011015 | 0.033203 | 30.176 | 301.428 | -0.00012655 | -0.0011099 | 87.699 | 877.101 | [11 empty] | 1.819 | 0.00089116 | 0.027128 | 304.683 | 304.412 | -0.00016759 | -0.0014786 | 882.102 | 88.225 | [11 empty] | 1.7151 | 0.00099454 | 0.028216 | 283.989 | 283.707 | -0.00012784 | -0.0010996 | 860.093 | 860.203 | [11 empty] | 1.7795 | 0.0010085 | 0.029624 | 294.028 | 293.732 | -0.00013698 | -0.0011832 | 863.705 | 863.823 | [11 empty] | 1.6588 | 0.00093224 | 0.027578 | 296.101 | 295.825 | -0.00013428 | -0.0011737 | 873.903 | 874.021 | [11 empty] | 1.7622 | 0.00095469 | 0.02814 | 295.038 | 294.757 | -0.00013841 | -0.0012241 | 884.288 | 884.411 | [11 empty] | 1.828 | 0.00099616 | 0.029479 | 296.224 | 295.929 | -0.00012228 | -0.001046 | 855.284 | 855.388 | [11 empty] | 1.2067 | 0.00052635 | 0.015299 | 290823 | 29067 | -0.00012868 | -0.001109 | 861682 | [12 empty] | 1.8527 | 0.00095427 | 0.028729 | 301345 | 301058 | -0.000122 | -0.00107 | 876862 | 876969 | [11 empty] | 1.8056 | 0.0010669 | 0.03194 | 299694 | 299375 | -0.00020198 | -0.0018062 | 894058 | 894239
124.0002 | 1.5042 | 0.00057224 | 0.016505 | 28.8598 | 28.8433 | -0.00013554 | -0.0012209 | 9.0061 | 9.0074 | 110.6048 | [9 empty] | 247.0005 | 3.5067 | 0.0012293 | 0.036413 | 29.6575 | 29.6211 | -0.00032883 | -0.0028933 | 8.7959 | 8.7988 | 257.8452 | [9 empty] | 247.0005 | 1.7515 | 0.00059428 | 0.01748 | 29.4307 | 29.4132 | -0.0001693 | -0.0014831 | 8.7585 | 8.76 | 128.7876 | [9 empty] | 124.0002 | 1.4579 | 0.00047389 | 0.014205 | 29.9906 | 29.9763 | -0.00014819 | -0.0013532 | 9.13 | 9.1314 | 107.2011 | [9 empty] | 247.0005 | 3.8178 | 0.0013182 | 0.03932 | 29.8675 | 29.8282 | -0.00035507 | -0.0032183 | 9.0605 | 9.0637 | 280.7204 | [9 empty] | 247.0005 | 1.5013 | 0.00052863 | 0.015136 | 28.6474 | 28.6323 | -0.00014111 | -0.0011582 | 8.2072 | 8.2083 | 110.3902 | [9 empty] | 124.0003 | 1.9617 | 0.00066453 | 0.01985 | 29.8909 | 29.8711 | -0.00018052 | -0.0015892 | 8.8016 | 8.8032 | 144.2425 | [9 empty] | 124.0002 | 1.1772 | 0.0003986 | 0.011964 | 30.0277 | 30.0157 | -0.00011649 | -0.0010518 | 9.0283 | 9.0294 | 86.5582 | 0.03986 | 86.5927 | 0.00039852 | [6 empty] | 247.0005 | 1.7069 | 0.00059585 | 0.017513 | 29.4099 | 29.3924 | -0.00016805 | -0.0012809 | 7.6208 | 7.6221 | 125.51 | [10 empty] | 1.847 | 0.0010059 | 0.030215 | 300.693 | 300.391 | -0.00010778 | -0.00092606 | 859.144 | 859.237 | [11 empty] | 1.9168 | 0.00095869 | 0.028235 | 294.802 | 294.519 | -0.00031155 | -0.0027754 | 890.561 | 890.839 | [11 empty] | 1.7353 | 0.0011224 | 0.033832 | 301.766 | 301.428 | -0.00013532 | -0.0011869 | 876.982 | 877.101 | [11 empty] | 1.8668 | 0.00092246 | 0.028081 | 304.693 | 304.412 | -0.00015883 | -0.0014013 | 88.211 | 88.225 | [11 empty] | 1.763 | 0.0010074 | 0.028581 | 283.993 | 283.707 | -0.00012914 | -0.0011109 | 860.092 | 860.203 | [11 empty] | 1.8273 | 0.0010319 | 0.03031 | 294.035 | 293.732 | -0.00012008 | -0.0010373 | 863.719 | 863.823 | [11 empty] | 1.7064 | 0.00095993 | 0.028397 | 296.109 | 295.825 | -0.0001276 | -0.0011153 | 873.909 | 874.021 | [11 empty] | 1.8098 | 0.00097766 | 0.028817 | 295.045 | 294.757 | -0.00013888 | -0.0012283 | 884.288 | 884.411 | [11 empty] | 1.8769 | 0.0010264 | 0.030375 | 296.233 | 295.929 | -0.0001269 | -0.0010855 | 85.528 | 855.388 | [11 empty] | 1.2408 | 0.00053756 | 0.015625 | 290827 | 29067 | -0.00013119 | -0.0011306 | 86168 | [12 empty] | 1.9019 | 0.00096294 | 0.02899 | 301347 | 301058 | -0.00012455 | -0.0010923 | 87686 | 876969 | [11 empty] | 1.8547 | 0.0010856 | 0.0325 | 29.97 | 299375 | -0.00021023 | -0.00188 | 894051 | 894239
126.9997 | 1.5652 | 0.00059603 | 0.017191 | 28.8605 | 28.8433 | -0.00014669 | -0.0013213 | 9.006 | 9.0074 | 115.0911 | [9 empty] | 253.0006 | 3.6345 | 0.001273 | 0.037709 | 29.6588 | 29.6211 | -0.00033245 | -0.0029251 | 8.7959 | 8.7988 | 267.2462 | [9 empty] | 253.0005 | 1.8047 | 0.00062011 | 0.018239 | 29.4315 | 29.4132 | -0.00017297 | -0.0015152 | 8.7585 | 8.76 | 132.6953 | [9 empty] | 126.9997 | 1.5119 | 0.00050284 | 0.015073 | 29.9914 | 29.9763 | -0.00014082 | -0.0012859 | 9.1301 | 9.1314 | 111.1696 | [9 empty] | 253.0005 | 3.9491 | 0.0013723 | 0.040933 | 29.8692 | 29.8282 | -0.00036854 | -0.0033404 | 9.0604 | 9.0637 | 290.3744 | [9 empty] | 253.0005 | 1.5528 | 0.00054437 | 0.015586 | 28.6479 | 28.6323 | -0.00014989 | -0.0012304 | 8.2071 | 8.2083 | 114.177 | [9 empty] | 127.0003 | 2.0156 | 0.00069302 | 0.020701 | 29.8918 | 29.8711 | -0.00017732 | -0.001561 | 8.8017 | 8.8032 | 148.2074 | [9 empty] | 127.0002 | 1.2306 | 0.00041906 | 0.012578 | 30.0283 | 30.0157 | -0.00012002 | -0.0010837 | 9.0283 | 9.0294 | 90.4851 | 0.041906 | 90.523 | 0.00041897 | [6 empty] | 253.0005 | 1.7571 | 0.00061105 | 0.01796 | 29.4103 | 29.3924 | -0.00019038 | -0.0014511 | 7.6207 | 7.6221 | 129.1989 | [10 empty] | 1.8957 | 0.0010209 | 0.030667 | 300.697 | 300.391 | -0.00010625 | -0.00091292 | 859.145 | 859.237 | [11 empty] | 1.965 | 0.00097478 | 0.028709 | 294.806 | 294.519 | -0.00033727 | -0.0030046 | 890.538 | 890.839 | [11 empty] | 1.7832 | 0.0011451 | 0.034516 | 301.773 | 301.428 | -0.00013897 | -0.0012189 | 876.979 | 877.101 | [11 empty] | 1.9146 | 0.00095353 | 0.029027 | 304.702 | 304.412 | -0.00014798 | -0.0013055 | 882.119 | 88.225 | [11 empty] | 1.8106 | 0.0010287 | 0.029185 | 283.999 | 283.707 | -0.00012745 | -0.0010964 | 860.094 | 860.203 | [11 empty] | 1.8752 | 0.0010546 | 0.030978 | 294.041 | 293.732 | -0.00011971 | -0.0010341 | 86.372 | 863.823 | [11 empty] | 1.7539 | 0.00098292 | 0.029077 | 296.116 | 295.825 | -0.00013967 | -0.0012207 | 873.899 | 874.021 | [11 empty] | 1.8576 | 0.00099623 | 0.029365 | 29.505 | 294.757 | -0.00014585 | -0.0012899 | 884.282 | 884.411 | [11 empty] | 1.9259 | 0.0010471 | 0.030985 | 296.239 | 295.929 | -0.00012719 | -0.001088 | 855.279 | 855.388 | [11 empty] | 1.2753 | 0.00054824 | 0.015936 | 29083 | 29067 | -0.00013165 | -0.0011345 | 861679 | [12 empty] | 1.9505 | 0.00098144 | 0.029547 | 301353 | 301058 | -0.00013629 | -0.0011952 | 87685 | 876969 | [11 empty] | 1.9044 | 0.0011022 | 0.032998 | 299705 | 299375 | -0.00021369 | -0.0019109 | 894048 | 894239
130.0003 | 1.6271 | 0.00061628 | 0.017776 | 28.8611 | 28.8433 | -0.00015496 | -0.0013958 | 9.006 | 9.0074 | 119.6362 | [9 empty] | 259.0006 | 3.7646 | 0.0013265 | 0.039292 | 29.6604 | 29.6211 | -0.00035212 | -0.0030982 | 8.7957 | 8.7988 | 276.8119 | [9 empty] | 259.0005 | 1.8565 | 0.0006351 | 0.01868 | 29.4319 | 29.4132 | -0.00018084 | -0.0015842 | 8.7584 | 8.76 | 136.5056 | [9 empty] | 130.0002 | 1.5655 | 0.00051855 | 0.015544 | 29.9919 | 29.9763 | -0.00014937 | -0.001364 | 9.13 | 9.1314 | 115.1084 | [9 empty] | 259.0005 | 4.0817 | 0.0014262 | 0.042541 | 29.8708 | 29.8282 | -0.00039429 | -0.0035738 | 9.0601 | 9.0637 | 300.1231 | [9 empty] | 259.0005 | 1.6043 | 0.00056474 | 0.01617 | 28.6484 | 28.6323 | -0.0001643 | -0.0013487 | 8.207 | 8.2083 | 117.964 | [9 empty] | 130.0003 | 2.0698 | 0.00070387 | 0.021025 | 29.8921 | 29.8711 | -0.00019323 | -0.0017011 | 8.8015 | 8.8032 | 152.189 | [9 empty] | 129.9997 | 1.2833 | 0.0004397 | 0.013198 | 30.0289 | 30.0157 | -0.00012262 | -0.0011072 | 9.0283 | 9.0294 | 94.3607 | 0.04397 | 94.4022 | 0.0004396 | [6 empty] | 259.0005 | 1.8072 | 0.00062888 | 0.018484 | 29.4109 | 29.3924 | -0.00016045 | -0.0012229 | 7.6209 | 7.6221 | 132.8835 | [10 empty] | 1.9436 | 0.001042 | 0.031302 | 300.704 | 300.391 | -0.0001045 | -0.00089789 | 859.147 | 859.237 | [11 empty] | 2.0124 | 0.00099796 | 0.029392 | 294.813 | 294.519 | -0.00033139 | -0.0029522 | 890.544 | 890.839 | [11 empty] | 1.8313 | 0.0011647 | 0.035107 | 301.779 | 301.428 | -0.00014651 | -0.0012851 | 876.972 | 877.101 | [11 empty] | 1.9627 | 0.00096654 | 0.029423 | 304.706 | 304.412 | -0.00015756 | -0.0013901 | 882.111 | 88.225 | [11 empty] | 1.8591 | 0.0010505 | 0.029803 | 284.005 | 283.707 | -0.00013348 | -0.0011482 | 860.089 | 860.203 | [11 empty] | 1.9232 | 0.0010642 | 0.03126 | 294.044 | 293.732 | -0.00014449 | -0.0012481 | 863.698 | 863.823 | [11 empty] | 1.8019 | 0.0010039 | 0.029699 | 296.122 | 295.825 | -0.00012653 | -0.0011059 | 87.391 | 874.021 | [11 empty] | 1.9051 | 0.0010149 | 0.029914 | 295.056 | 294.757 | -0.00014882 | -0.0013162 | 884.279 | 884.411 | [11 empty] | 1.9751 | 0.0010748 | 0.031806 | 296.247 | 295.929 | -0.00012579 | -0.001076 | 855.281 | 855.388 | [11 empty] | 1.3097 | 0.00055753 | 0.016206 | 290832 | 29067 | -0.00014289 | -0.0012314 | 86167 | [12 empty] | 1.9983 | 0.001011 | 0.030436 | 301362 | 301058 | -0.00013316 | -0.0011677 | 876852 | 876969 | [11 empty] | 1.9539 | 0.0011307 | 0.03385 | 299713 | 299375 | -0.00021792 | -0.0019487 | 894044 | 894239
133.0003 | 1.689 | 0.00063303 | 0.018259 | 28.8616 | 28.8433 | -0.00015853 | -0.001428 | 9.0059 | 9.0074 | 124.1921 | [9 empty] | 265.0006 | 3.896 | 0.0013948 | 0.041314 | 29.6624 | 29.6211 | -0.00037089 | -0.0032634 | 8.7955 | 8.7988 | 286.4699 | [9 empty] | 265.0005 | 1.9085 | 0.00065578 | 0.019289 | 29.4325 | 29.4132 | -0.00018544 | -0.0016244 | 8.7584 | 8.76 | 140.3314 | [9 empty] | 133.0003 | 1.6193 | 0.00053641 | 0.01608 | 29.9924 | 29.9763 | -0.0001568 | -0.0014318 | 9.1299 | 9.1314 | 119.0689 | [9 empty] | 265.0005 | 4.2185 | 0.0014809 | 0.044172 | 29.8724 | 29.8282 | -0.00040221 | -0.0036455 | 9.0601 | 9.0637 | 310.1802 | [9 empty] | 265.0005 | 1.6561 | 0.00058512 | 0.016753 | 28.649 | 28.6323 | -0.00015623 | -0.0012824 | 8.207 | 8.2083 | 121.7692 | [9 empty] | 133.0003 | 2.1236 | 0.00072647 | 0.0217 | 29.8928 | 29.8711 | -0.00018794 | -0.0016545 | 8.8016 | 8.8032 | 156.1451 | [9 empty] | 133.0003 | 1.3363 | 0.00045701 | 0.013717 | 30.0294 | 30.0157 | -0.00012484 | -0.0011272 | 9.0283 | 9.0294 | 98.2587 | 0.045701 | 98.3036 | 0.0004569 | [6 empty] | 265.0005 | 1.8585 | 0.00064936 | 0.019086 | 29.4115 | 29.3924 | -0.00017636 | -0.0013443 | 7.6208 | 7.6221 | 136.6578 | [10 empty] | 1.9913 | 0.001067 | 0.032052 | 300.711 | 300.391 | -0.00011209 | -0.00096311 | 85.914 | 859.237 | [11 empty] | 2.0602 | 0.0010152 | 0.0299 | 294.818 | 294.519 | -0.00034502 | -0.0030736 | 890.532 | 890.839 | [11 empty] | 1.8796 | 0.0011849 | 0.035716 | 301.785 | 301.428 | -0.00015406 | -0.0013513 | 876.966 | 877.101 | [11 empty] | 2.01 | 0.00098739 | 0.030057 | 304.712 | 304.412 | -0.00016031 | -0.0014143 | 882.109 | 88.225 | [11 empty] | 1.9074 | 0.0010335 | 0.029322 | 28,04,2022 | 283.707 | -0.00022181 | -0.001908 | 860.013 | 860.203 | [11 empty] | 1.9709 | 0.0010933 | 0.032115 | 294.053 | 293.732 | -0.00013662 | -0.0011802 | 863.705 | 863.823 | [11 empty] | 1.85 | 0.0010205 | 0.030188 | 296.127 | 295.825 | -0.00014829 | -0.0012961 | 873.891 | 874.021 | [11 empty] | 1.9521 | 0.0010319 | 0.030416 | 295.061 | 294.757 | -0.00014354 | -0.0012695 | 884.284 | 884.411 | [11 empty] | 2.0237 | 0.0010967 | 0.032454 | 296.253 | 295.929 | -0.00013301 | -0.0011378 | 855.274 | 855.388 | [11 empty] | 1.3435 | 0.00056885 | 0.016535 | 290836 | 29067 | -0.00014867 | -0.0012812 | 861665 | [12 empty] | 2.0464 | 0.0010416 | 0.031359 | 301371 | 301058 | -0.00014315 | -0.0012554 | 876844 | 876969 | [11 empty] | 2.0023 | 0.0011501 | 0.03443 | 299719 | 299375 | -0.00023114 | -0.002067 | 894032 | 894239
135.9997 | 1.7508 | 0.00066106 | 0.019067 | 28.8624 | 28.8433 | -0.00015855 | -0.0014281 | 9.0059 | 9.0074 | 128.7317 | [9 empty] | 271.0006 | 4.0312 | 0.0014356 | 0.042524 | 29.6636 | 29.6211 | -0.00038909 | -0.0034235 | 8.7954 | 8.7988 | 296.415 | [9 empty] | 271.0005 | 1.9602 | 0.00067625 | 0.019891 | 29.4331 | 29.4132 | -0.00019933 | -0.0017461 | 8.7582 | 8.76 | 144.1299 | [9 empty] | 136.0003 | 1.6729 | 0.00055911 | 0.01676 | 29.9931 | 29.9763 | -0.0001631 | -0.0014893 | 9.1299 | 9.1314 | 123.0051 | [9 empty] | 271.0006 | 4.3533 | 0.001516 | 0.045221 | 29.8734 | 29.8282 | -0.00043825 | -0.0039721 | 9.0597 | 9.0637 | 320.098 | [9 empty] | 271.0005 | 1.7077 | 0.00060695 | 0.017378 | 28.6496 | 28.6323 | -0.00016252 | -0.001334 | 8.207 | 8.2083 | 125.5651 | [9 empty] | 136.0003 | 2.1772 | 0.00074581 | 0.022278 | 29.8934 | 29.8711 | -0.00020249 | -0.0017825 | 8.8014 | 8.8032 | 160.0914 | [9 empty] | 136.0003 | 1.3895 | 0.00047944 | 0.014391 | 30.0301 | 30.0157 | -0.00012259 | -0.0011069 | 9.0283 | 9.0294 | 102.172 | 0.047944 | 102.221 | 0.00047932 | [6 empty] | 271.0005 | 1.9095 | 0.00066263 | 0.019476 | 29.4118 | 29.3924 | -0.00019647 | -0.0014975 | 7.6206 | 7.6221 | 140.4055 | [10 empty] | 2.0391 | 0.0010859 | 0.032618 | 300.717 | 300.391 | -0.00010964 | -0.00094211 | 859.142 | 859.237 | [11 empty] | 2.1085 | 0.0010397 | 0.030621 | 294.825 | 294.519 | -0.00033747 | -0.0030064 | 890.538 | 890.839 | [11 empty] | 1.9277 | 0.0012089 | 0.036438 | 301.792 | 301.428 | -0.00015332 | -0.0013448 | 876.966 | 877.101 | [11 empty] | 2.0577 | 0.0010062 | 0.030629 | 304.718 | 304.412 | -0.00016113 | -0.0014216 | 882.108 | 88.225 | [11 empty] | 1.9548 | 0.001091 | 0.030953 | 284.017 | 283.707 | -0.00013029 | -0.0011208 | 860.091 | 860.203 | [11 empty] | 2.0182 | 0.0011163 | 0.03279 | 29.406 | 293.732 | -0.00014561 | -0.0012578 | 863.697 | 863.823 | [11 empty] | 1.8977 | 0.0010392 | 0.030743 | 296.132 | 295.825 | -0.0001197 | -0.0010462 | 873.916 | 874.021 | [11 empty] | 1.9986 | 0.0010596 | 0.031234 | 295.069 | 294.757 | -0.00014566 | -0.0012882 | 884.282 | 884.411 | [11 empty] | 2.0723 | 0.0011123 | 0.032917 | 296.258 | 295.929 | -0.00014073 | -0.0012038 | 855.268 | 855.388 | [11 empty] | 1.3774 | 0.00058161 | 0.016906 | 290839 | 29067 | -0.00014055 | -0.0012113 | 861672 | [12 empty] | 2.0949 | 0.0010673 | 0.032134 | 301379 | 301058 | -0.00013479 | -0.0011821 | 876851 | 876969 | [11 empty] | 2.0514 | 0.0011733 | 0.035126 | 299726 | 299375 | -0.00023136 | -0.0020689 | 894032 | 894239
139.0003 | 1.8118 | 0.00068917 | 0.019878 | 28.8632 | 28.8433 | -0.00015737 | -0.0014175 | 9.006 | 9.0074 | 133.2211 | [9 empty] | 277.0006 | 4.1667 | 0.0014831 | 0.043929 | 29.665 | 29.6211 | -0.00042052 | -0.0037001 | 8.7951 | 8.7988 | 306.3737 | [9 empty] | 277.0005 | 2.0115 | 0.00069136 | 0.020335 | 29.4336 | 29.4132 | -0.00019684 | -0.0017243 | 8.7583 | 8.76 | 147.9064 | [9 empty] | 139.0003 | 1.726 | 0.00057777 | 0.017319 | 29.9937 | 29.9763 | -0.00016723 | -0.001527 | 9.1299 | 9.1314 | 126.9107 | [9 empty] | 277.0006 | 4.4887 | 0.0015746 | 0.046968 | 29.8752 | 29.8282 | -0.00044062 | -0.0039936 | 9.0597 | 9.0637 | 330.0539 | [9 empty] | 277.0005 | 1.7587 | 0.0006212 | 0.017787 | 28.6501 | 28.6323 | -0.00017189 | -0.0014109 | 8.2069 | 8.2083 | 129.3183 | [9 empty] | 139.0003 | 2.231 | 0.00077234 | 0.023071 | 29.8942 | 29.8711 | -0.00020588 | -0.0018124 | 8.8014 | 8.8032 | 164.045 | [9 empty] | 139.0003 | 1.4421 | 0.00048797 | 0.014647 | 30.0304 | 30.0157 | -0.0001423 | -0.0012849 | 9.0281 | 9.0294 | 106.039 | 0.048797 | 106.0908 | 0.00048785 | [6 empty] | 277.0005 | 1.961 | 0.00068883 | 0.020246 | 29.4126 | 29.3924 | -0.00019089 | -0.001455 | 7.6207 | 7.6221 | 144.1879 | [10 empty] | 2.0869 | 0.0011042 | 0.03317 | 300.722 | 300.391 | -0.00013094 | -0.0011251 | 859.124 | 859.237 | [11 empty] | 2.156 | 0.0010566 | 0.03112 | 29.483 | 294.519 | -0.00034751 | -0.0030958 | 890.529 | 890.839 | [11 empty] | 1.9754 | 0.0012377 | 0.037309 | 301.801 | 301.428 | -0.00015416 | -0.0013522 | 876.966 | 877.101 | [11 empty] | 2.1055 | 0.001023 | 0.031141 | 304.723 | 304.412 | -0.00016875 | -0.0014888 | 882.101 | 88.225 | [11 empty] | 2.0017 | 0.0010969 | 0.03112 | 284.018 | 283.707 | -0.00014084 | -0.0012115 | 860.082 | 860.203 | [11 empty] | 2.0653 | 0.0011311 | 0.033224 | 294.064 | 293.732 | -0.00014803 | -0.0012787 | 863.695 | 863.823 | [11 empty] | 1.945 | 0.0010597 | 0.031348 | 296.138 | 295.825 | -0.00014231 | -0.0012438 | 873.896 | 874.021 | [11 empty] | 2.0456 | 0.0010771 | 0.031748 | 295.074 | 294.757 | -0.0001413 | -0.0012497 | 884.286 | 884.411 | [11 empty] | 2.1215 | 0.0011374 | 0.033657 | 296.266 | 295.929 | -0.00014219 | -0.0012162 | 855.267 | 855.388 | [11 empty] | 1.4099 | 0.0005929 | 0.017234 | 290843 | 29067 | -0.00015624 | -0.0013464 | 861658 | [12 empty] | 2.1432 | 0.0010688 | 0.032177 | 301379 | 301058 | -0.0001549 | -0.0013584 | 876833 | 876969 | [11 empty] | 2.1006 | 0.0011971 | 0.035839 | 299733 | 299375 | -0.00025015 | -0.0022369 | 894015 | 894239
142.0003 | 1.872 | 0.00071217 | 0.020541 | 28.8639 | 28.8433 | -0.00017422 | -0.0015693 | 9.0058 | 9.0074 | 137.648 | [9 empty] | 283.0006 | 4.3033 | 0.0015347 | 0.045458 | 29.6666 | 29.6211 | -0.00042808 | -0.0037666 | 8.795 | 8.7988 | 316.4157 | [9 empty] | 283.0005 | 2.063 | 0.00070912 | 0.020858 | 29.4341 | 29.4132 | -0.00019873 | -0.0017408 | 8.7583 | 8.76 | 151.6875 | [9 empty] | 141.9997 | 1.7797 | 0.00059652 | 0.017882 | 29.9942 | 29.9763 | -0.00018066 | -0.0016497 | 9.1297 | 9.1314 | 130.8566 | [9 empty] | 283.0006 | 4.6252 | 0.0016216 | 0.04837 | 29.8766 | 29.8282 | -0.00045484 | -0.0041225 | 9.0596 | 9.0637 | 340.0891 | [9 empty] | 282.9993 | 1.8095 | 0.0006367 | 0.01823 | 28.6505 | 28.6323 | -0.00017196 | -0.0014115 | 8.2069 | 8.2083 | 133.0517 | [9 empty] | 142.0003 | 2.2842 | 0.00077876 | 0.023263 | 29.8944 | 29.8711 | -0.00020875 | -0.0018377 | 8.8014 | 8.8032 | 167.9572 | [9 empty] | 142.0003 | 1.4946 | 0.00050541 | 0.01517 | 30.0309 | 30.0157 | -0.0001369 | -0.0012361 | 9.0282 | 9.0294 | 109.9006 | 0.050541 | 109.9562 | 0.00050528 | [6 empty] | 283.0005 | 2.0115 | 0.00070085 | 0.0206 | 29.413 | 29.3924 | -0.00020149 | -0.0015358 | 7.6206 | 7.6221 | 147.9066 | [10 empty] | 2.1348 | 0.0011265 | 0.03384 | 300.729 | 300.391 | -0.0001238 | -0.0010637 | 85.913 | 859.237 | [11 empty] | 2.2036 | 0.0010582 | 0.031165 | 294.831 | 294.519 | -0.00035904 | -0.0031984 | 890.519 | 890.839 | [11 empty] | 2.0229 | 0.0012514 | 0.037721 | 301.805 | 301.428 | -0.00015165 | -0.0013301 | 876.968 | 877.101 | [11 empty] | 2.1534 | 0.0010417 | 0.031709 | 304.729 | 304.412 | -0.00016655 | -0.0014694 | 882.103 | 88.225 | [11 empty] | 2.0492 | 0.0011335 | 0.032159 | 284.029 | 283.707 | -0.00015048 | -0.0012944 | 860.074 | 860.203 | [11 empty] | 2.1127 | 0.0011508 | 0.033802 | 29.407 | 293.732 | -0.00016372 | -0.0014142 | 863.682 | 863.823 | [11 empty] | 1.9926 | 0.0010791 | 0.031921 | 296.144 | 295.825 | -0.00013209 | -0.0011545 | 873.905 | 874.021 | [11 empty] | 2.0921 | 0.0010961 | 0.032308 | 29.508 | 294.757 | -0.00015241 | -0.001348 | 884.276 | 884.411 | [11 empty] | 2.1699 | 0.0011473 | 0.033951 | 296.268 | 295.929 | -0.00015244 | -0.001304 | 855.258 | 855.388 | [11 empty] | 1.4417 | 0.00060386 | 0.017552 | 290846 | 29067 | -0.00014675 | -0.0012646 | 861666 | [12 empty] | 2.1913 | 0.0010913 | 0.032854 | 301386 | 301058 | -0.00016003 | -0.0014034 | 876829 | 876969 | [11 empty] | 2.1499 | 0.0012209 | 0.036552 | 299741 | 299375 | -0.00024817 | -0.0022192 | 894017 | 894239
145.0003 | 1.9299 | 0.00073312 | 0.021146 | 28.8645 | 28.8433 | -0.00017714 | -0.0015955 | 9.0058 | 9.0074 | 141.9024 | [9 empty] | 289.0006 | 4.4416 | 0.0016039 | 0.047509 | 29.6686 | 29.6211 | -0.00043116 | -0.0037937 | 8.795 | 8.7988 | 326.5889 | [9 empty] | 289.0005 | 2.1143 | 0.0007291 | 0.021445 | 29.4347 | 29.4132 | -0.00022059 | -0.0019323 | 8.7581 | 8.76 | 155.4665 | [9 empty] | 145.0003 | 1.8333 | 0.00061104 | 0.018317 | 29.9947 | 29.9763 | -0.00018424 | -0.0016823 | 9.1297 | 9.1314 | 134.8051 | [9 empty] | 289.0006 | 4.7631 | 0.0016813 | 0.050151 | 29.8784 | 29.8282 | -0.00047094 | -0.0042685 | 9.0595 | 9.0637 | 350.225 | [9 empty] | 289.0006 | 1.8612 | 0.00065377 | 0.018719 | 28.651 | 28.6323 | -0.00017675 | -0.0014508 | 8.2069 | 8.2083 | 136.8531 | [9 empty] | 145.0003 | 2.3376 | 0.00079917 | 0.023872 | 29.895 | 29.8711 | -0.00021544 | -0.0018965 | 8.8013 | 8.8032 | 171.8854 | [9 empty] | 144.9996 | 1.547 | 0.00052023 | 0.015615 | 30.0313 | 30.0157 | -0.00014305 | -0.0012916 | 9.0281 | 9.0294 | 113.7502 | 0.052023 | 113.8094 | 0.0005201 | [6 empty] | 289.0005 | 2.0622 | 0.00072158 | 0.021209 | 29.4136 | 29.3924 | -0.00021327 | -0.0016256 | 7.6205 | 7.6221 | 151.6322 | [10 empty] | 2.1828 | 0.001147 | 0.034456 | 300.735 | 300.391 | -0.00012793 | -0.0010992 | 859.127 | 859.237 | [11 empty] | 2.2512 | 0.0010978 | 0.032332 | 294.843 | 294.519 | -0.00036258 | -0.00323 | 890.516 | 890.839 | [11 empty] | 2.0709 | 0.0012693 | 0.038261 | 30.181 | 301.428 | -0.00016117 | -0.0014137 | 876.959 | 877.101 | [11 empty] | 2.2016 | 0.0010603 | 0.032276 | 304.735 | 304.412 | -0.00018021 | -0.0015899 | 882.091 | 88.225 | [11 empty] | 2.0965 | 0.0011435 | 0.032442 | 284.032 | 283.707 | -0.00014529 | -0.0012498 | 860.078 | 860.203 | [11 empty] | 2.1599 | 0.0011766 | 0.034559 | 294.077 | 293.732 | -0.00016625 | -0.0014361 | 863.679 | 863.823 | [11 empty] | 2.0397 | 0.0010985 | 0.032495 | 29.615 | 295.825 | -0.00015626 | -0.0013657 | 873.884 | 874.021 | [11 empty] | 2.1389 | 0.0011107 | 0.032738 | 295.084 | 294.757 | -0.00015547 | -0.001375 | 884.273 | 884.411 | [11 empty] | 2.2185 | 0.0011731 | 0.034716 | 296.276 | 295.929 | -0.00014951 | -0.0012789 | 85.526 | 855.388 | [11 empty] | 1.4732 | 0.00061431 | 0.017856 | 290849 | 29067 | -0.00016406 | -0.0014139 | 861651 | [12 empty] | 2.2394 | 0.0011053 | 0.033276 | 30139 | 301058 | -0.00016768 | -0.0014705 | 876822 | 876969 | [11 empty] | 2.1987 | 0.0012386 | 0.03708 | 299746 | 299375 | -0.00025976 | -0.0023229 | 894006 | 894239
148.0003 | 1.9871 | 0.00073966 | 0.021334 | 28.8647 | 28.8433 | -0.00019374 | -0.0017451 | 9.0056 | 9.0074 | 146.1137 | [9 empty] | 295.0006 | 4.5783 | 0.0016565 | 0.049066 | 29.6702 | 29.6211 | -0.00045324 | -0.003988 | 8.7948 | 8.7988 | 336.6415 | [9 empty] | 295.0005 | 2.1656 | 0.00075 | 0.02206 | 29.4353 | 29.4132 | -0.00022735 | -0.0019915 | 8.758 | 8.76 | 159.2335 | [9 empty] | 148.0003 | 1.8871 | 0.00063336 | 0.018986 | 29.9953 | 29.9763 | -0.00018371 | -0.0016775 | 9.1297 | 9.1314 | 138.7553 | [9 empty] | 295.0006 | 4.9016 | 0.0017353 | 0.051761 | 29.88 | 29.8282 | -0.00048395 | -0.0043863 | 9.0593 | 9.0637 | 360.4112 | [9 empty] | 295.0006 | 1.9122 | 0.0006761 | 0.019358 | 28.6516 | 28.6323 | -0.00017805 | -0.0014615 | 8.2069 | 8.2083 | 140.6052 | [9 empty] | 148.0003 | 2.3911 | 0.00082095 | 0.024523 | 29.8956 | 29.8711 | -0.00021764 | -0.001916 | 8.8013 | 8.8032 | 175.8188 | [9 empty] | 148.0003 | 1.5994 | 0.00054774 | 0.016441 | 30.0322 | 30.0157 | -0.00014037 | -0.0012674 | 9.0281 | 9.0294 | 117.5998 | 0.054774 | 117.6642 | 0.00054759 | [6 empty] | 295.0005 | 2.1124 | 0.00073236 | 0.021526 | 29.4139 | 29.3924 | -0.00021571 | -0.0016441 | 7.6205 | 7.6221 | 155.324 | [10 empty] | 2.231 | 0.0011674 | 0.035069 | 300.741 | 300.391 | -0.00013362 | -0.0011481 | 859.122 | 859.237 | [11 empty] | 2.2991 | 0.0011152 | 0.032845 | 294.848 | 294.519 | -0.00035857 | -0.0031943 | 890.519 | 890.839 | [11 empty] | 2.1186 | 0.0012939 | 0.039 | 301.818 | 301.428 | -0.00017038 | -0.0014944 | 876.951 | 877.101 | [11 empty] | 2.2492 | 0.0010813 | 0.032917 | 304.741 | 304.412 | -0.00018205 | -0.0016061 | 882.089 | 88.225 | [11 empty] | 2.1441 | 0.0011611 | 0.032942 | 284.037 | 283.707 | -0.0001558 | -0.0013402 | 860.069 | 860.203 | [11 empty] | 2.2069 | 0.0012059 | 0.035422 | 294.086 | 293.732 | -0.00017378 | -0.0015012 | 863.673 | 863.823 | [11 empty] | 2.087 | 0.0011207 | 0.033153 | 296.156 | 295.825 | -0.0001483 | -0.0012962 | 873.891 | 874.021 | [11 empty] | 2.1856 | 0.0011312 | 0.033343 | 29.509 | 294.757 | -0.00016144 | -0.0014278 | 884.268 | 884.411 | [11 empty] | 2.2671 | 0.0011944 | 0.035346 | 296.282 | 295.929 | -0.00015784 | -0.0013502 | 855.253 | 855.388 | [11 empty] | 1.5045 | 0.00062085 | 0.018046 | 290851 | 29067 | -0.00016794 | -0.0014473 | 861648 | [12 empty] | 2.2875 | 0.0011229 | 0.033806 | 301396 | 301058 | -0.00016164 | -0.0014176 | 876827 | 876969 | [11 empty] | 2.2476 | 0.00126 | 0.037722 | 299752 | 299375 | -0.00026072 | -0.0023314 | 894005 | 894239
150.9997 | 2.0435 | 0.00077614 | 0.022387 | 28.8657 | 28.8433 | -0.00017728 | -0.0015968 | 9.0058 | 9.0074 | 150.2598 | [9 empty] | 301.0006 | 4.7176 | 0.0017063 | 0.050543 | 29.6716 | 29.6211 | -0.00045157 | -0.0039733 | 8.7948 | 8.7988 | 346.8791 | [9 empty] | 301.0005 | 2.2178 | 0.00076772 | 0.022581 | 29.4358 | 29.4132 | -0.0002246 | -0.0019675 | 8.758 | 8.76 | 163.0767 | [9 empty] | 151.0003 | 1.9404 | 0.00064835 | 0.019435 | 29.9958 | 29.9763 | -0.00019173 | -0.0017507 | 9.1296 | 9.1314 | 142.6736 | [9 empty] | 301.0006 | 5.041 | 0.0017922 | 0.053459 | 29.8817 | 29.8282 | -0.0005107 | -0.0046288 | 9.0591 | 9.0637 | 370.6583 | [9 empty] | 301.0006 | 1.9635 | 0.00069127 | 0.019793 | 28.6521 | 28.6323 | -0.00019485 | -0.0015994 | 8.2067 | 8.2083 | 144.3777 | [9 empty] | 151.0003 | 2.4453 | 0.0008431 | 0.025184 | 29.8963 | 29.8711 | -0.00022906 | -0.0020165 | 8.8012 | 8.8032 | 179.802 | [9 empty] | 151.0003 | 1.6521 | 0.00057294 | 0.017197 | 30.0329 | 30.0157 | -0.00013261 | -0.0011974 | 9.0282 | 9.0294 | 121.4759 | 0.057294 | 121.5455 | 0.00057278 | [6 empty] | 301.0005 | 2.1632 | 0.00076194 | 0.022395 | 29.4148 | 29.3924 | -0.00018067 | -0.0013771 | 7.6207 | 7.6221 | 159.0571 | [10 empty] | 2.2792 | 0.0011882 | 0.035691 | 300.748 | 300.391 | -0.00013395 | -0.0011509 | 859.122 | 859.237 | [11 empty] | 2.3474 | 0.001151 | 0.0339 | 294.858 | 294.519 | -0.00035246 | -0.0031399 | 890.525 | 890.839 | [11 empty] | 2.1662 | 0.0013125 | 0.039561 | 301.823 | 301.428 | -0.00017281 | -0.0015158 | 876.949 | 877.101 | [11 empty] | 2.2965 | 0.001099 | 0.033453 | 304.746 | 304.412 | -0.0001797 | -0.0015854 | 882.092 | 88.225 | [11 empty] | 2.1916 | 0.0011889 | 0.033729 | 284.044 | 283.707 | -0.00015502 | -0.0013335 | 86.007 | 860.203 | [11 empty] | 2.2539 | 0.0012098 | 0.035536 | 294.087 | 293.732 | -0.00017638 | -0.0015236 | 863.671 | 863.823 | [11 empty] | 2.1349 | 0.0011372 | 0.033641 | 296.161 | 295.825 | -0.00015789 | -0.00138 | 873.883 | 874.021 | [11 empty] | 2.2326 | 0.0011526 | 0.033973 | 295.096 | 294.757 | -0.00017192 | -0.0015205 | 884.259 | 884.411 | [11 empty] | 2.3158 | 0.0012125 | 0.035881 | 296.288 | 295.929 | -0.00017034 | -0.0014571 | 855.243 | 855.388 | [11 empty] | 1.5356 | 0.00063375 | 0.018421 | 290855 | 29067 | -0.00016682 | -0.0014377 | 861649 | [12 empty] | 2.3362 | 0.0011431 | 0.034415 | 301402 | 301058 | -0.00017349 | -0.0015215 | 876817 | 876969 | [11 empty] | 2.2966 | 0.0012827 | 0.0384 | 299759 | 299375 | -0.00026313 | -0.002353 | 894003 | 894239
154.0003 | 2.1005 | 0.00080084 | 0.023099 | 28.8664 | 28.8433 | -0.00020199 | -0.0018194 | 9.0055 | 9.0074 | 154.4485 | [9 empty] | 307.0006 | 4.8566 | 0.0017633 | 0.052232 | 29.6733 | 29.6211 | -0.00046544 | -0.0040953 | 8.7947 | 8.7988 | 357.1034 | [9 empty] | 307.0005 | 2.269 | 0.00078599 | 0.023118 | 29.4364 | 29.4132 | -0.00022876 | -0.002004 | 8.758 | 8.76 | 166.835 | [9 empty] | 154.0003 | 1.9931 | 0.00067871 | 0.020345 | 29.9967 | 29.9763 | -0.00020149 | -0.0018399 | 9.1295 | 9.1314 | 146.5514 | [9 empty] | 307.0006 | 5.179 | 0.0018099 | 0.053985 | 29.8822 | 29.8282 | -0.00054083 | -0.0049019 | 9.0588 | 9.0637 | 380.8116 | [9 empty] | 307.0006 | 2.0142 | 0.0007166 | 0.020518 | 28.6528 | 28.6323 | -0.00020238 | -0.0016612 | 8.2067 | 8.2083 | 148.105 | [9 empty] | 154.0003 | 2.4987 | 0.00086027 | 0.025697 | 29.8968 | 29.8711 | -0.0002381 | -0.002096 | 8.8011 | 8.8032 | 183.7265 | [9 empty] | 154.0003 | 1.7046 | 0.0005775 | 0.017334 | 30.0331 | 30.0157 | -0.0001642 | -0.0014826 | 9.0279 | 9.0294 | 125.3413 | 0.05775 | 125.4137 | 0.00057733 | [6 empty] | 307.0005 | 2.214 | 0.00077436 | 0.02276 | 29.4151 | 29.3924 | -0.00022554 | -0.0017191 | 7.6204 | 7.6221 | 162.7919 | [10 empty] | 2.3273 | 0.0012093 | 0.036325 | 300.754 | 300.391 | -0.00013932 | -0.0011971 | 859.117 | 859.237 | [11 empty] | 2.3956 | 0.0011512 | 0.033905 | 294.858 | 294.519 | -0.00036326 | -0.0032361 | 890.515 | 890.839 | [11 empty] | 2.2137 | 0.001338 | 0.040332 | 301.831 | 301.428 | -0.00018169 | -0.0015936 | 876.941 | 877.101 | [11 empty] | 2.3436 | 0.0011166 | 0.03399 | 304.752 | 304.412 | -0.00018839 | -0.001662 | 882.084 | 88.225 | [11 empty] | 2.2389 | 0.0012066 | 0.034232 | 284.049 | 283.707 | -0.0001626 | -0.0013987 | 860.063 | 860.203 | [11 empty] | 2.3012 | 0.0012355 | 0.03629 | 294.095 | 293.732 | -0.00016255 | -0.0014042 | 863.683 | 863.823 | [11 empty] | 2.1825 | 0.0011599 | 0.034311 | 296.168 | 295.825 | -0.00018231 | -0.0015934 | 873.861 | 874.021 | [11 empty] | 2.28 | 0.0011684 | 0.03444 | 295.101 | 294.757 | -0.00017427 | -0.0015413 | 884.257 | 884.411 | [11 empty] | 2.3653 | 0.0012385 | 0.036652 | 296.295 | 295.929 | -0.00016161 | -0.0013824 | 85.525 | 855.388 | [11 empty] | 1.5665 | 0.00064516 | 0.018753 | 290858 | 29067 | -0.0001745 | -0.0015038 | 861642 | [12 empty] | 2.3853 | 0.0011606 | 0.034941 | 301407 | 301058 | -0.00017264 | -0.001514 | 876818 | 876969 | [11 empty] | 2.3462 | 0.0013019 | 0.038977 | 299765 | 299375 | -0.00027914 | -0.0024962 | 893989 | 894239
157.0003 | 2.1576 | 0.00082411 | 0.02377 | 28.8671 | 28.8433 | -0.00020051 | -0.0018061 | 9.0056 | 9.0074 | 158.6456 | [9 empty] | 313.0006 | 4.9977 | 0.0018189 | 0.053879 | 29.675 | 29.6211 | -0.00049595 | -0.0043638 | 8.7944 | 8.7988 | 367.4789 | [9 empty] | 313.0005 | 2.3202 | 0.00080308 | 0.023621 | 29.4369 | 29.4132 | -0.00022701 | -0.0019886 | 8.758 | 8.76 | 170.5997 | [9 empty] | 156.9996 | 2.0467 | 0.00069184 | 0.020739 | 29.9971 | 29.9763 | -0.0001962 | -0.0017916 | 9.1296 | 9.1314 | 150.4958 | [9 empty] | 313.0006 | 5.3166 | 0.0019081 | 0.056916 | 29.8851 | 29.8282 | -0.00052876 | -0.0047926 | 9.0589 | 9.0637 | 390.9231 | [9 empty] | 312.9992 | 2.0647 | 0.00072944 | 0.020886 | 28.6532 | 28.6323 | -0.00018851 | -0.0015474 | 8.2068 | 8.2083 | 151.8179 | [9 empty] | 157.0004 | 2.552 | 0.00087611 | 0.02617 | 29.8973 | 29.8711 | -0.00022888 | -0.0020148 | 8.8012 | 8.8032 | 187.6435 | [9 empty] | 157.0003 | 1.7568 | 0.00060347 | 0.018114 | 30.0338 | 30.0157 | -0.0001554 | -0.0014032 | 9.028 | 9.0294 | 129.1751 | 0.060347 | 129.253 | 0.00060328 | [6 empty] | 313.0005 | 2.2641 | 0.00078897 | 0.02319 | 29.4156 | 29.3924 | -0.00024095 | -0.0018365 | 7.6203 | 7.6221 | 166.4793 | [10 empty] | 2.3752 | 0.0012306 | 0.036966 | 30.076 | 300.391 | -0.00014694 | -0.0012625 | 85.911 | 859.237 | [11 empty] | 2.4435 | 0.0011707 | 0.03448 | 294.864 | 294.519 | -0.00037342 | -0.0033265 | 890.506 | 890.839 | [11 empty] | 2.2614 | 0.0013541 | 0.040817 | 301.836 | 301.428 | -0.0001863 | -0.0016341 | 876.937 | 877.101 | [11 empty] | 2.3913 | 0.0011419 | 0.03476 | 304.759 | 304.412 | -0.00018515 | -0.0016335 | 882.087 | 88.225 | [11 empty] | 2.2863 | 0.0012281 | 0.034842 | 284.056 | 283.707 | -0.00015871 | -0.0013652 | 860.067 | 860.203 | [11 empty] | 2.3489 | 0.0012536 | 0.036823 | 29.41 | 293.732 | -0.00017701 | -0.0015291 | 86.367 | 863.823 | [11 empty] | 2.2302 | 0.00118 | 0.034908 | 296.174 | 295.825 | -0.00017562 | -0.001535 | 873.867 | 874.021 | [11 empty] | 2.3268 | 0.0011883 | 0.035025 | 295.107 | 294.757 | -0.00018351 | -0.001623 | 884.249 | 884.411 | [11 empty] | 2.4144 | 0.0012537 | 0.037099 | 29.63 | 295.929 | -0.0001774 | -0.0015175 | 855.237 | 855.388 | [11 empty] | 1.5972 | 0.00065999 | 0.019184 | 290862 | 29067 | -0.00018157 | -0.0015648 | 861636 | [12 empty] | 2.4331 | 0.0011864 | 0.035717 | 301415 | 301058 | -0.00018782 | -0.0016472 | 876804 | 876969 | [11 empty] | 2.3957 | 0.0013264 | 0.03971 | 299772 | 299375 | -0.00027608 | -0.0024688 | 893992 | 894239
160.0003 | 2.2146 | 0.00084514 | 0.024377 | 28.8677 | 28.8433 | -0.0002016 | -0.0018159 | 9.0055 | 9.0074 | 162.8398 | [9 empty] | 319.0007 | 5.1374 | 0.0018861 | 0.055868 | 29.677 | 29.6211 | -0.00050469 | -0.0044407 | 8.7944 | 8.7988 | 377.7472 | [9 empty] | 319.0005 | 2.3719 | 0.00081963 | 0.024108 | 29.4373 | 29.4132 | -0.00024464 | -0.002143 | 8.7578 | 8.76 | 174.4047 | [9 empty] | 160.0003 | 2.1005 | 0.00071549 | 0.021448 | 29.9978 | 29.9763 | -0.00021792 | -0.0019899 | 9.1294 | 9.1314 | 154.4483 | [9 empty] | 319.0006 | 5.4573 | 0.0019663 | 0.058652 | 29.8869 | 29.8282 | -0.00055677 | -0.0050464 | 9.0587 | 9.0637 | 401.2694 | [9 empty] | 319.0006 | 2.1159 | 0.00075662 | 0.021664 | 28.6539 | 28.6323 | -0.00020062 | -0.0016468 | 8.2067 | 8.2083 | 155.5828 | [9 empty] | 160.0004 | 2.6051 | 0.00090074 | 0.026906 | 29.898 | 29.8711 | -0.00023834 | -0.0020981 | 8.8011 | 8.8032 | 191.5525 | [9 empty] | 159.9996 | 1.8095 | 0.00061176 | 0.018362 | 30.0341 | 30.0157 | -0.00013955 | -0.0012601 | 9.0281 | 9.0294 | 133.0542 | 0.061176 | 133.1356 | 0.00061157 | [6 empty] | 319.0005 | 2.3144 | 0.0008102 | 0.023814 | 29.4162 | 29.3924 | -0.00023449 | -0.0017873 | 7.6203 | 7.6221 | 170.1746 | [10 empty] | 2.4228 | 0.0012509 | 0.037577 | 300.767 | 300.391 | -0.00014291 | -0.0012279 | 859.114 | 859.237 | [11 empty] | 2.4911 | 0.001186 | 0.03493 | 294.869 | 294.519 | -0.00036814 | -0.0032795 | 890.511 | 890.839 | [11 empty] | 2.3094 | 0.001376 | 0.041478 | 301.842 | 301.428 | -0.0001932 | -0.0016946 | 876.931 | 877.101 | [11 empty] | 2.4391 | 0.0011578 | 0.035244 | 304.764 | 304.412 | -0.00019498 | -0.0017202 | 882.078 | 88.225 | [11 empty] | 2.3341 | 0.001241 | 0.035209 | 284.059 | 283.707 | -0.00017657 | -0.0015189 | 860.051 | 860.203 | [11 empty] | 2.3966 | 0.0012391 | 0.036397 | 294.096 | 293.732 | -0.00019911 | -0.0017199 | 863.651 | 863.823 | [11 empty] | 2.2778 | 0.0011755 | 0.034774 | 296.173 | 295.825 | -0.00018484 | -0.0016156 | 873.859 | 874.021 | [11 empty] | 2.3736 | 0.0012105 | 0.035681 | 295.114 | 294.757 | -0.00017768 | -0.0015714 | 884.254 | 884.411 | [11 empty] | 2.463 | 0.001276 | 0.03776 | 296.307 | 295.929 | -0.00016904 | -0.001446 | 855.244 | 855.388 | [11 empty] | 1.6285 | 0.00067007 | 0.019477 | 290865 | 29067 | -0.00017286 | -0.0014897 | 861644 | [12 empty] | 2.481 | 0.0011995 | 0.036112 | 301419 | 301058 | -0.00017534 | -0.0015376 | 876815 | 876969 | [11 empty] | 2.4442 | 0.0013446 | 0.040254 | 299778 | 299375 | -0.0002919 | -0.0026103 | 893978 | 894239
163.0003 | 2.2713 | 0.00087001 | 0.025094 | 28.8684 | 28.8433 | -0.00021032 | -0.0018944 | 9.0055 | 9.0074 | 167.0109 | [9 empty] | 325.0007 | 5.2783 | 0.0019516 | 0.057809 | 29.6789 | 29.6211 | -0.00053322 | -0.0046917 | 8.7941 | 8.7988 | 388.1096 | [9 empty] | 325.0006 | 2.4246 | 0.00083769 | 0.024639 | 29.4379 | 29.4132 | -0.00025555 | -0.0022386 | 8.7577 | 8.76 | 178.2759 | [9 empty] | 163.0003 | 2.1543 | 0.00073514 | 0.022037 | 29.9984 | 29.9763 | -0.00021642 | -0.0019762 | 9.1294 | 9.1314 | 158.4007 | [9 empty] | 325.0006 | 5.5982 | 0.0020266 | 0.060449 | 29.8887 | 29.8282 | -0.0005884 | -0.0053331 | 9.0584 | 9.0637 | 411.6322 | [9 empty] | 325.0006 | 2.1675 | 0.00077269 | 0.022124 | 28.6544 | 28.6323 | -0.00020922 | -0.0017173 | 8.2066 | 8.2083 | 159.3761 | [9 empty] | 163.0004 | 2.6591 | 0.00091375 | 0.027295 | 29.8984 | 29.8711 | -0.00023862 | -0.0021006 | 8.8011 | 8.8032 | 195.5228 | [9 empty] | 163.0003 | 1.8622 | 0.00064429 | 0.019339 | 30.0351 | 30.0157 | -0.00016867 | -0.001523 | 9.0279 | 9.0294 | 136.9239 | 0.064429 | 137.0122 | 0.00064408 | [6 empty] | 325.0005 | 2.3645 | 0.00083313 | 0.024488 | 29.4169 | 29.3924 | -0.0002448 | -0.0018659 | 7.6203 | 7.6221 | 173.8631 | [10 empty] | 2.4709 | 0.0012708 | 0.038172 | 300.772 | 300.391 | -0.00013506 | -0.0011605 | 859.121 | 859.237 | [11 empty] | 2.539 | 0.0012216 | 0.035977 | 294.879 | 294.519 | -0.00038287 | -0.0034107 | 890.498 | 890.839 | [11 empty] | 2.3573 | 0.0013986 | 0.042159 | 301.849 | 301.428 | -0.0001982 | -0.0017384 | 876.927 | 877.101 | [11 empty] | 2.4865 | 0.0011792 | 0.035895 | 304.771 | 304.412 | -0.00019679 | -0.0017362 | 882.076 | 88.225 | [11 empty] | 2.3813 | 0.0012713 | 0.036068 | 284.068 | 283.707 | -0.00017829 | -0.0015336 | 86.005 | 860.203 | [11 empty] | 2.4434 | 0.0012993 | 0.038164 | 294.113 | 293.732 | -0.00019628 | -0.0016955 | 863.653 | 863.823 | [11 empty] | 2.325 | 0.0012211 | 0.036123 | 296.186 | 295.825 | -0.0001857 | -0.0016231 | 873.858 | 874.021 | [11 empty] | 2.4204 | 0.0012305 | 0.03627 | 295.119 | 294.757 | -0.00018072 | -0.0015983 | 884.251 | 884.411 | [11 empty] | 2.5115 | 0.0012946 | 0.038312 | 296.312 | 295.929 | -0.00017931 | -0.0015338 | 855.235 | 855.388 | [11 empty] | 1.66 | 0.00067915 | 0.019741 | 290868 | 29067 | -0.00017369 | -0.0014968 | 861643 | [12 empty] | 2.5293 | 0.0012191 | 0.036703 | 301425 | 301058 | -0.00018185 | -0.0015948 | 87681 | 876969 | [11 empty] | 2.4932 | 0.0013635 | 0.04082 | 299783 | 299375 | -0.0002918 | -0.0026094 | 893978 | 894239
165.9996 | 2.3276 | 0.00088466 | 0.025517 | 28.8688 | 28.8433 | -0.00022248 | -0.002004 | 9.0054 | 9.0074 | 171.1482 | [9 empty] | 331.0007 | 5.4205 | 0.0019984 | 0.059194 | 29.6803 | 29.6211 | -0.00056354 | -0.0049585 | 8.7939 | 8.7988 | 398.5673 | [9 empty] | 331.0006 | 2.4765 | 0.00086175 | 0.025347 | 29.4386 | 29.4132 | -0.0002641 | -0.0023135 | 8.7577 | 8.76 | 182.0986 | [9 empty] | 166.0003 | 2.2074 | 0.00075378 | 0.022596 | 29.9989 | 29.9763 | -0.0002149 | -0.0019623 | 9.1294 | 9.1314 | 162.3074 | [9 empty] | 331.0006 | 5.7383 | 0.0020887 | 0.062301 | 29.8905 | 29.8282 | -0.00060197 | -0.0054561 | 9.0583 | 9.0637 | 421.9329 | [9 empty] | 331.0006 | 2.2187 | 0.00079347 | 0.022719 | 28.655 | 28.6323 | -0.00023757 | -0.0019501 | 8.2064 | 8.2083 | 163.1375 | [9 empty] | 166.0004 | 2.7126 | 0.00093759 | 0.028007 | 29.8991 | 29.8711 | -0.00026687 | -0.0023493 | 8.8009 | 8.8032 | 199.4551 | [9 empty] | 166.0004 | 1.9145 | 0.00064773 | 0.019442 | 30.0352 | 30.0157 | -0.00018129 | -0.001637 | 9.0278 | 9.0294 | 140.7693 | 0.064773 | 140.8605 | 0.00064752 | [6 empty] | 331.0005 | 2.4147 | 0.00085058 | 0.025001 | 29.4174 | 29.3924 | -0.000229 | -0.0017454 | 7.6204 | 7.6221 | 177.5538 | [10 empty] | 2.5194 | 0.0012864 | 0.038643 | 300.777 | 300.391 | -0.00015799 | -0.0013575 | 859.101 | 859.237 | [11 empty] | 2.5874 | 0.0012362 | 0.036409 | 294.883 | 294.519 | -0.00040581 | -0.0036151 | 890.477 | 890.839 | [11 empty] | 2.4051 | 0.001423 | 0.042892 | 301.857 | 301.428 | -0.00019709 | -0.0017286 | 876.928 | 877.101 | [11 empty] | 2.534 | 0.001197 | 0.036439 | 304.776 | 304.412 | -0.0002079 | -0.0018342 | 882.067 | 88.225 | [11 empty] | 2.4284 | 0.0013003 | 0.036891 | 284.076 | 283.707 | -0.00019473 | -0.0016751 | 860.036 | 860.203 | [11 empty] | 2.4903 | 0.0013153 | 0.038635 | 294.118 | 293.732 | -0.00019382 | -0.0016743 | 863.655 | 863.823 | [11 empty] | 2.3723 | 0.0012303 | 0.036394 | 296.189 | 295.825 | -0.00018584 | -0.0016243 | 873.858 | 874.021 | [11 empty] | 2.4678 | 0.0012538 | 0.036958 | 295.126 | 294.757 | -0.00019392 | -0.001715 | 884.239 | 884.411 | [11 empty] | 2.5603 | 0.0013214 | 0.039103 | 29.632 | 295.929 | -0.00018074 | -0.001546 | 855.234 | 855.388 | [11 empty] | 1.6912 | 0.00068784 | 0.019993 | 29087 | 29067 | -0.00018207 | -0.001569 | 861636 | [12 empty] | 2.5782 | 0.0012369 | 0.037238 | 30143 | 301058 | -0.00019281 | -0.0016909 | 8768 | 876969 | [11 empty] | 2.5422 | 0.0013825 | 0.041388 | 299789 | 299375 | -0.00029876 | -0.0026716 | 893971 | 894239
169.0004 | 2.384 | 0.0009095 | 0.026233 | 28.8696 | 28.8433 | -0.00021675 | -0.0019524 | 9.0054 | 9.0074 | 175.2939 | [9 empty] | 337.0007 | 5.5629 | 0.0020717 | 0.061365 | 29.6825 | 29.6211 | -0.00056102 | -0.0049363 | 8.7939 | 8.7988 | 409.0392 | [9 empty] | 337.0006 | 2.5279 | 0.00087865 | 0.025844 | 29.4391 | 29.4132 | -0.00025391 | -0.0022242 | 8.7578 | 8.76 | 185.8746 | [9 empty] | 169.0003 | 2.2603 | 0.00076836 | 0.023033 | 29.9994 | 29.9763 | -0.00022243 | -0.0020311 | 9.1294 | 9.1314 | 166.197 | [9 empty] | 337.0006 | 5.8773 | 0.0021432 | 0.063927 | 29.8921 | 29.8282 | -0.00062522 | -0.0056669 | 9.058 | 9.0637 | 432.1545 | [9 empty] | 337.0006 | 2.269 | 0.0008045 | 0.023035 | 28.6553 | 28.6323 | -0.0002327 | -0.0019101 | 8.2064 | 8.2083 | 166.8414 | [9 empty] | 169.0004 | 2.7657 | 0.00095831 | 0.028626 | 29.8997 | 29.8711 | -0.00026917 | -0.0023696 | 8.8009 | 8.8032 | 203.3636 | [9 empty] | 169.0004 | 1.9663 | 0.00067267 | 0.020191 | 30.0359 | 30.0157 | -0.00018545 | -0.0016745 | 9.0277 | 9.0294 | 144.5828 | 0.067267 | 144.6801 | 0.00067245 | [6 empty] | 336.9992 | 2.4647 | 0.00086897 | 0.025541 | 29.4179 | 29.3924 | -0.00022843 | -0.0017411 | 7.6204 | 7.6221 | 181.2267 | [10 empty] | 2.5673 | 0.0013078 | 0.039285 | 300.784 | 300.391 | -0.00015563 | -0.0013373 | 859.103 | 859.237 | [11 empty] | 2.6355 | 0.0012528 | 0.036898 | 294.888 | 294.519 | -0.0003992 | -0.0035562 | 890.483 | 890.839 | [11 empty] | 2.4526 | 0.0014497 | 0.043698 | 301.865 | 301.428 | -0.00020724 | -0.0018177 | 876.919 | 877.101 | [11 empty] | 2.5815 | 0.0012159 | 0.037013 | 304.782 | 304.412 | -0.00021257 | -0.0018754 | 882.063 | 88.225 | [11 empty] | 2.4757 | 0.0013172 | 0.037369 | 284.081 | 283.707 | -0.00018924 | -0.0016278 | 860.041 | 860.203 | [11 empty] | 2.5377 | 0.0013297 | 0.039057 | 294.122 | 293.732 | -0.00018841 | -0.0016275 | 86.366 | 863.823 | [11 empty] | 2.4204 | 0.00126 | 0.037275 | 296.198 | 295.825 | -0.00019116 | -0.0016708 | 873.853 | 874.021 | [11 empty] | 2.5157 | 0.001267 | 0.037346 | 29.513 | 294.757 | -0.00018712 | -0.0016549 | 884.245 | 884.411 | [11 empty] | 2.6097 | 0.0013361 | 0.03954 | 296.324 | 295.929 | -0.00017153 | -0.0014672 | 855.242 | 855.388 | [11 empty] | 1.7221 | 0.00069803 | 0.02029 | 290873 | 29067 | -0.00018817 | -0.0016216 | 861631 | [12 empty] | 2.6267 | 0.0012596 | 0.037922 | 301437 | 301058 | -0.00020438 | -0.0017924 | 87679 | 876969 | [11 empty] | 2.5917 | 0.0014035 | 0.042016 | 299795 | 299375 | -0.00030894 | -0.0027627 | 893962 | 894239
172.0004 | 2.4401 | 0.00092746 | 0.026751 | 28.8701 | 28.8433 | -0.00022774 | -0.0020513 | 9.0053 | 9.0074 | 179.4201 | [9 empty] | 343.0007 | 5.705 | 0.0021373 | 0.06331 | 29.6844 | 29.6211 | -0.00057369 | -0.0050478 | 8.7938 | 8.7988 | 419.4877 | [9 empty] | 343.0006 | 2.579 | 0.00090018 | 0.026477 | 29.4397 | 29.4132 | -0.00025701 | -0.0022514 | 8.7577 | 8.76 | 189.6357 | [9 empty] | 171.9996 | 2.3131 | 0.00079173 | 0.023733 | 30.0001 | 29.9763 | -0.0002351 | -0.0021468 | 9.1292 | 9.1314 | 170.0808 | [9 empty] | 343.0006 | 6.0167 | 0.0022283 | 0.066466 | 29.8947 | 29.8282 | -0.00064777 | -0.0058712 | 9.0578 | 9.0637 | 442.4072 | [9 empty] | 343.0006 | 2.3198 | 0.00082638 | 0.023661 | 28.6559 | 28.6323 | -0.00023646 | -0.0019409 | 8.2064 | 8.2083 | 170.5748 | [9 empty] | 172.0004 | 2.8187 | 0.00096634 | 0.028866 | 29.9 | 29.8711 | -0.00026974 | -0.0023746 | 8.8009 | 8.8032 | 207.2539 | [9 empty] | 172.0004 | 2.018 | 0.00068839 | 0.020662 | 30.0364 | 30.0157 | -0.00020093 | -0.0018143 | 9.0276 | 9.0294 | 148.384 | 0.068839 | 148.4862 | 0.00068815 | [6 empty] | 343.0006 | 2.5148 | 0.00088637 | 0.026052 | 29.4184 | 29.3924 | -0.00025647 | -0.0019549 | 7.6202 | 7.6221 | 184.9102 | [10 empty] | 2.6155 | 0.0013325 | 0.040027 | 300.791 | 300.391 | -0.00016852 | -0.001448 | 859.092 | 859.237 | [11 empty] | 2.6834 | 0.0012725 | 0.037478 | 294.894 | 294.519 | -0.00039761 | -0.003542 | 890.485 | 890.839 | [11 empty] | 2.5007 | 0.001461 | 0.04404 | 301.868 | 301.428 | -0.00021443 | -0.0018808 | 876.913 | 877.101 | [11 empty] | 2.6294 | 0.001233 | 0.037534 | 304.787 | 304.412 | -0.00021405 | -0.0018885 | 882.061 | 88.225 | [11 empty] | 2.5237 | 0.0013282 | 0.037681 | 284.084 | 283.707 | -0.00019596 | -0.0016857 | 860.035 | 860.203 | [11 empty] | 2.5856 | 0.0013505 | 0.03967 | 294.128 | 293.732 | -0.00019534 | -0.0016874 | 863.654 | 863.823 | [11 empty] | 2.4684 | 0.0012847 | 0.038006 | 296.205 | 295.825 | -0.00019891 | -0.0017385 | 873.847 | 874.021 | [11 empty] | 2.5636 | 0.0012829 | 0.037813 | 295.135 | 294.757 | -0.00019847 | -0.0017553 | 884.235 | 884.411 | [11 empty] | 2.6588 | 0.0013628 | 0.040329 | 296.332 | 295.929 | -0.00016218 | -0.0013873 | 85.525 | 855.388 | [11 empty] | 1.7533 | 0.00071027 | 0.020645 | 290877 | 29067 | -0.00018856 | -0.001625 | 86163 | [12 empty] | 2.6753 | 0.0012761 | 0.038417 | 301442 | 301058 | -0.00019789 | -0.0017354 | 876796 | 876969 | [11 empty] | 2.6407 | 0.0014264 | 0.042702 | 299802 | 299375 | -0.0003099 | -0.0027712 | 893961 | 894239
175.0004 | 2.4956 | 0.00097111 | 0.02801 | 28.8713 | 28.8433 | -0.00024826 | -0.0022362 | 9.0051 | 9.0074 | 183.5036 | [9 empty] | 349.0007 | 5.8467 | 0.002201 | 0.065195 | 29.6863 | 29.6211 | -0.00060416 | -0.0053159 | 8.7935 | 8.7988 | 429.9037 | [9 empty] | 349.0006 | 2.6308 | 0.00091261 | 0.026843 | 29.4401 | 29.4132 | -0.00027956 | -0.0024489 | 8.7575 | 8.76 | 193.4397 | [9 empty] | 175.0004 | 2.3665 | 0.00080952 | 0.024267 | 30.0006 | 29.9763 | -0.00023278 | -0.0021256 | 9.1293 | 9.1314 | 174.0075 | [9 empty] | 349.0006 | 6.1573 | 0.002276 | 0.067889 | 29.8961 | 29.8282 | -0.00067031 | -0.0060755 | 9.0576 | 9.0637 | 452.7455 | [9 empty] | 349.0006 | 2.3708 | 0.00083949 | 0.024036 | 28.6563 | 28.6323 | -0.00024398 | -0.0020026 | 8.2063 | 8.2083 | 174.323 | [9 empty] | 175.0004 | 2.8721 | 0.00098575 | 0.029445 | 29.9005 | 29.8711 | -0.00027258 | -0.0023996 | 8.8008 | 8.8032 | 211.1873 | [9 empty] | 175.0004 | 2.0704 | 0.00070604 | 0.021192 | 30.0369 | 30.0157 | -0.0001958 | -0.001768 | 9.0276 | 9.0294 | 152.2365 | 0.070605 | 152.344 | 0.0007058 | [6 empty] | 349.0006 | 2.5645 | 0.00090055 | 0.026469 | 29.4188 | 29.3924 | -0.00025933 | -0.0019767 | 7.6201 | 7.6221 | 188.5639 | [10 empty] | 2.6638 | 0.0013445 | 0.040388 | 300.795 | 300.391 | -0.00013744 | -0.0011809 | 859.119 | 859.237 | [11 empty] | 2.7317 | 0.0012835 | 0.037802 | 294.897 | 294.519 | -0.00041921 | -0.0037345 | 890.465 | 890.839 | [11 empty] | 2.5488 | 0.0014857 | 0.044782 | 301.875 | 301.428 | -0.00020545 | -0.001802 | 876.921 | 877.101 | [11 empty] | 2.6778 | 0.0012577 | 0.038287 | 304.795 | 304.412 | -0.00021316 | -0.0018806 | 882.062 | 88.225 | [11 empty] | 2.5712 | 0.0013474 | 0.038226 | 284.089 | 283.707 | -0.00019286 | -0.001659 | 860.037 | 860.203 | [11 empty] | 2.6333 | 0.0013702 | 0.040246 | 294.134 | 293.732 | -0.00020543 | -0.0017746 | 863.645 | 863.823 | [11 empty] | 2.5159 | 0.0013012 | 0.038492 | 29.621 | 295.825 | -0.00020013 | -0.0017492 | 873.846 | 874.021 | [11 empty] | 2.6111 | 0.0013026 | 0.038395 | 295.141 | 294.757 | -0.00019642 | -0.0017371 | 884.237 | 884.411 | [11 empty] | 2.7078 | 0.0013806 | 0.040857 | 296.338 | 295.929 | -0.00017753 | -0.0015186 | 855.236 | 855.388 | [11 empty] | 1.7844 | 0.00071544 | 0.020796 | 290878 | 29067 | -0.00018803 | -0.0016204 | 861631 | [12 empty] | 2.724 | 0.0012963 | 0.039025 | 301448 | 301058 | -0.00020802 | -0.0018243 | 876787 | 876969 | [11 empty] | 2.6895 | 0.0014461 | 0.043293 | 299808 | 299375 | -0.00030911 | -0.0027642 | 893962 | 894239
178.0004 | 2.5498 | 0.00097013 | 0.027982 | 28.8713 | 28.8433 | -0.00024911 | -0.0022438 | 9.0051 | 9.0074 | 187.4855 | [9 empty] | 355.0007 | 5.9885 | 0.0022683 | 0.067189 | 29.6883 | 29.6211 | -0.0006093 | -0.0053611 | 8.7934 | 8.7988 | 440.3314 | [9 empty] | 355.0006 | 2.6822 | 0.00093363 | 0.027461 | 29.4407 | 29.4132 | -0.00027778 | -0.0024333 | 8.7576 | 8.76 | 197.2218 | [9 empty] | 178.0004 | 2.4198 | 0.00082372 | 0.024692 | 30.001 | 29.9763 | -0.00024179 | -0.0022079 | 9.1292 | 9.1314 | 177.9282 | [9 empty] | 355.0007 | 6.2974 | 0.0023354 | 0.06966 | 29.8979 | 29.8282 | -0.00069794 | -0.006326 | 9.0574 | 9.0637 | 463.0435 | [9 empty] | 355.0006 | 2.4223 | 0.00086102 | 0.024653 | 28.6569 | 28.6323 | -0.00025214 | -0.0020696 | 8.2063 | 8.2083 | 178.1108 | [9 empty] | 178.0004 | 2.9256 | 0.001005 | 0.03002 | 29.9011 | 29.8711 | -0.00028577 | -0.0025157 | 8.8007 | 8.8032 | 215.1201 | [9 empty] | 178.0004 | 2.1227 | 0.00072383 | 0.021726 | 30.0374 | 30.0157 | -0.00020928 | -0.0018897 | 9.0275 | 9.0294 | 156.0812 | 0.072383 | 156.1942 | 0.00072357 | [6 empty] | 355.0006 | 2.6157 | 0.0009185 | 0.026997 | 29.4194 | 29.3924 | -0.00025235 | -0.0019234 | 7.6202 | 7.6221 | 192.3324 | [10 empty] | 2.7123 | 0.0013731 | 0.041245 | 300.803 | 300.391 | -0.0001703 | -0.0014633 | 85.909 | 859.237 | [11 empty] | 2.7803 | 0.001304 | 0.038406 | 294.903 | 294.519 | -0.00041801 | -0.0037238 | 890.466 | 890.839 | [11 empty] | 2.5965 | 0.0015018 | 0.045268 | 30.188 | 301.428 | -0.00022006 | -0.0019302 | 876.908 | 877.101 | [11 empty] | 2.7259 | 0.0012687 | 0.038622 | 304.798 | 304.412 | -0.00022815 | -0.0020128 | 882.049 | 88.225 | [11 empty] | 2.6184 | 0.0013611 | 0.038615 | 284.093 | 283.707 | -0.00019368 | -0.0016661 | 860.037 | 860.203 | [11 empty] | 2.6807 | 0.0013844 | 0.040665 | 294.138 | 293.732 | -0.00021089 | -0.0018217 | 863.641 | 863.823 | [11 empty] | 2.5635 | 0.0013111 | 0.038785 | 296.213 | 295.825 | -0.00019508 | -0.0017051 | 87.385 | 874.021 | [11 empty] | 2.6593 | 0.0013183 | 0.038858 | 295.145 | 294.757 | -0.00020796 | -0.0018393 | 884.227 | 884.411 | [11 empty] | 2.7566 | 0.0014008 | 0.041454 | 296.343 | 295.929 | -0.0001841 | -0.0015748 | 855.231 | 855.388 | [11 empty] | 1.8154 | 0.0007259 | 0.0211 | 290881 | 29067 | -0.00018662 | -0.0016083 | 861632 | [12 empty] | 2.7727 | 0.0013179 | 0.039676 | 301454 | 301058 | -0.00021238 | -0.0018625 | 876783 | 876969 | [11 empty] | 2.7382 | 0.0014648 | 0.043853 | 299814 | 299375 | -0.00031294 | -0.0027984 | 893959 | 894239
180.9996 | 2.6034 | 0.00099944 | 0.028827 | 28.8721 | 28.8433 | -0.0002376 | -0.0021402 | 9.0052 | 9.0074 | 191.4292 | [9 empty] | 361.0007 | 6.1321 | 0.0023444 | 0.069445 | 29.6905 | 29.6211 | -0.00064448 | -0.0056707 | 8.7931 | 8.7988 | 450.8892 | [9 empty] | 361.0006 | 2.7332 | 0.0009534 | 0.028043 | 29.4413 | 29.4132 | -0.00029457 | -0.0025804 | 8.7574 | 8.76 | 200.9733 | [9 empty] | 181.0004 | 2.4731 | 0.00084328 | 0.025279 | 30.0016 | 29.9763 | -0.00024089 | -0.0021996 | 9.1292 | 9.1314 | 181.8475 | [9 empty] | 361.0007 | 6.4364 | 0.0024114 | 0.071929 | 29.9001 | 29.8282 | -0.00072612 | -0.0065814 | 9.0571 | 9.0637 | 473.2636 | [9 empty] | 361.0006 | 2.4726 | 0.00087551 | 0.025068 | 28.6573 | 28.6323 | -0.00025589 | -0.0021005 | 8.2062 | 8.2083 | 181.811 | [9 empty] | 181.0004 | 2.9795 | 0.0010299 | 0.030766 | 29.9019 | 29.8711 | -0.00028268 | -0.0024885 | 8.8007 | 8.8032 | 219.0788 | [9 empty] | 181.0004 | 2.1743 | 0.00074751 | 0.022437 | 30.0382 | 30.0157 | -0.00020464 | -0.0018478 | 9.0275 | 9.0294 | 159.8778 | 0.074751 | 159.9973 | 0.00074723 | [6 empty] | 361.0006 | 2.666 | 0.00093554 | 0.027498 | 29.4199 | 29.3924 | -0.00024989 | -0.0019047 | 7.6202 | 7.6221 | 196.0288 | [10 empty] | 2.7612 | 0.0013949 | 0.041902 | 30.081 | 300.391 | -0.00018737 | -0.00161 | 859.076 | 859.237 | [11 empty] | 2.8298 | 0.0013288 | 0.039136 | 294.911 | 294.519 | -0.00042312 | -0.0037693 | 890.462 | 890.839 | [11 empty] | 2.6441 | 0.0015234 | 0.04592 | 301.887 | 301.428 | -0.00021397 | -0.0018767 | 876.913 | 877.101 | [11 empty] | 2.7735 | 0.0012901 | 0.039272 | 304.805 | 304.412 | -0.00023643 | -0.0020859 | 882.041 | 88.225 | [11 empty] | 2.666 | 0.0013858 | 0.039316 | 28.41 | 283.707 | -0.00020026 | -0.0017226 | 860.031 | 860.203 | [11 empty] | 2.729 | 0.0014096 | 0.041403 | 294.146 | 293.732 | -0.00022457 | -0.0019399 | 863.629 | 863.823 | [11 empty] | 2.6114 | 0.0013347 | 0.039484 | 29.622 | 295.825 | -0.00019655 | -0.0017179 | 873.849 | 874.021 | [11 empty] | 2.7083 | 0.0013445 | 0.039631 | 295.153 | 294.757 | -0.00020957 | -0.0018535 | 884.225 | 884.411 | [11 empty] | 2.8068 | 0.0014233 | 0.042118 | 29.635 | 295.929 | -0.00017918 | -0.0015327 | 855.235 | 855.388 | [11 empty] | 1.8467 | 0.00073959 | 0.021498 | 290885 | 29067 | -0.000178 | -0.001534 | 861639 | [12 empty] | 2.8221 | 0.0013319 | 0.040098 | 301459 | 301058 | -0.00023066 | -0.0020229 | 876767 | 876969 | [11 empty] | 2.7878 | 0.0014875 | 0.044533 | 29982 | 299375 | -0.00032632 | -0.0029181 | 893947 | 894239
184.0004 | 2.6577 | 0.0010106 | 0.029149 | 28.8725 | 28.8433 | -0.00025577 | -0.0023038 | 9.0051 | 9.0074 | 195.4179 | [9 empty] | 366.9992 | 6.2753 | 0.0024133 | 0.071486 | 29.6926 | 29.6211 | -0.00065673 | -0.0057784 | 8.793 | 8.7988 | 461.4195 | [9 empty] | 367.0006 | 2.7851 | 0.00097558 | 0.028695 | 29.4419 | 29.4132 | -0.00028495 | -0.0024961 | 8.7575 | 8.76 | 204.7862 | [9 empty] | 184.0004 | 2.5265 | 0.00087184 | 0.026135 | 30.0025 | 29.9763 | -0.0002372 | -0.002166 | 9.1292 | 9.1314 | 185.7703 | [9 empty] | 367.0007 | 6.5749 | 0.0024795 | 0.073958 | 29.9022 | 29.8282 | -0.00071803 | -0.006508 | 9.0572 | 9.0637 | 483.4514 | [9 empty] | 367.0007 | 2.524 | 0.0008966 | 0.025672 | 28.6579 | 28.6323 | -0.00024718 | -0.002029 | 8.2063 | 8.2083 | 185.5846 | [9 empty] | 184.0004 | 3.0334 | 0.0010492 | 0.03134 | 29.9024 | 29.8711 | -0.00029528 | -0.0025994 | 8.8006 | 8.8032 | 223.0421 | [9 empty] | 184.0004 | 2.2263 | 0.00075864 | 0.022771 | 30.0385 | 30.0157 | -0.00020732 | -0.001872 | 9.0275 | 9.0294 | 163.6986 | 0.075864 | 163.8228 | 0.00075835 | [6 empty] | 366.9992 | 2.7159 | 0.00095737 | 0.028139 | 29.4205 | 29.3924 | -0.00026926 | -0.0020524 | 7.6201 | 7.6221 | 199.6965 | [10 empty] | 2.8107 | 0.0014116 | 0.042405 | 300.815 | 300.391 | -0.00017851 | -0.0015339 | 859.083 | 859.237 | [11 empty] | 2.8798 | 0.0013441 | 0.039587 | 294.915 | 294.519 | -0.00043316 | -0.0038587 | 890.453 | 890.839 | [11 empty] | 2.6921 | 0.0015374 | 0.046341 | 301.891 | 301.428 | -0.00021958 | -0.001926 | 876.908 | 877.101 | [11 empty] | 2.8216 | 0.0013169 | 0.040088 | 304.813 | 304.412 | -0.00023582 | -0.0020805 | 882.042 | 88.225 | [11 empty] | 2.7142 | 0.0014038 | 0.039826 | 284.105 | 283.707 | -0.00020753 | -0.0017852 | 860.025 | 860.203 | [11 empty] | 2.7789 | 0.0014333 | 0.042101 | 294.153 | 293.732 | -0.00020903 | -0.0018057 | 863.642 | 863.823 | [11 empty] | 2.6597 | 0.0013506 | 0.039955 | 296.224 | 295.825 | -0.00021708 | -0.0018973 | 873.831 | 874.021 | [11 empty] | 2.7576 | 0.0013609 | 0.040113 | 295.158 | 294.757 | -0.00022612 | -0.0019998 | 884.211 | 884.411 | [11 empty] | 2.859 | 0.0014242 | 0.042148 | 29.635 | 295.929 | -0.00022844 | -0.001954 | 855.193 | 855.388 | [11 empty] | 1.8782 | 0.00074895 | 0.02177 | 290888 | 29067 | -0.00019441 | -0.0016754 | 861625 | [12 empty] | 2.8715 | 0.0013575 | 0.04087 | 301466 | 301058 | -0.00022533 | -0.0019761 | 876772 | 876969 | [11 empty] | 2.8394 | 0.001508 | 0.045147 | 299826 | 299375 | -0.00032279 | -0.0028865 | 89395 | 894239
187.0004 | 2.712 | 0.0010375 | 0.029926 | 28.8732 | 28.8433 | -0.00025743 | -0.0023188 | 9.005 | 9.0074 | 199.4087 | [9 empty] | 373.0008 | 6.4177 | 0.0025177 | 0.074576 | 29.6957 | 29.6211 | -0.00068901 | -0.0060624 | 8.7927 | 8.7988 | 471.89 | [9 empty] | 373.0006 | 2.8363 | 0.0009936 | 0.029225 | 29.4425 | 29.4132 | -0.00028831 | -0.0025256 | 8.7575 | 8.76 | 208.5524 | [9 empty] | 186.9995 | 2.5803 | 0.00088538 | 0.026541 | 30.0029 | 29.9763 | -0.00026326 | -0.002404 | 9.129 | 9.1314 | 189.7303 | [9 empty] | 373.0007 | 6.715 | 0.0025558 | 0.076235 | 29.9045 | 29.8282 | -0.00076643 | -0.0069467 | 9.0568 | 9.0637 | 493.7466 | [9 empty] | 373.0007 | 2.5749 | 0.00091596 | 0.026226 | 28.6585 | 28.6323 | -0.00025959 | -0.0021308 | 8.2062 | 8.2083 | 189.3323 | [9 empty] | 187.0004 | 3.0884 | 0.0010652 | 0.031819 | 29.9029 | 29.8711 | -0.00029645 | -0.0026098 | 8.8006 | 8.8032 | 227.0899 | [9 empty] | 187.0004 | 2.2778 | 0.00078135 | 0.023453 | 30.0392 | 30.0157 | -0.00019933 | -0.0017998 | 9.0276 | 9.0294 | 167.4857 | 0.078135 | 167.6166 | 0.00078105 | [6 empty] | 373.0006 | 2.7657 | 0.00097016 | 0.028515 | 29.4209 | 29.3924 | -0.0002672 | -0.0020366 | 7.6201 | 7.6221 | 203.3575 | [10 empty] | 2.8604 | 0.00144 | 0.043257 | 300.823 | 300.391 | -0.00018016 | -0.001548 | 859.082 | 859.237 | [11 empty] | 2.9299 | 0.001364 | 0.040174 | 294.921 | 294.519 | -0.00043524 | -0.0038773 | 890.451 | 890.839 | [11 empty] | 2.7404 | 0.0015607 | 0.047042 | 301.898 | 301.428 | -0.00022689 | -0.00199 | 876.902 | 877.101 | [11 empty] | 2.8703 | 0.0013561 | 0.041281 | 304.825 | 304.412 | -0.00022103 | -0.0019501 | 882.055 | 88.225 | [11 empty] | 2.7625 | 0.0014249 | 0.040425 | 284.111 | 283.707 | -0.00021112 | -0.001816 | 860.022 | 860.203 | [11 empty] | 2.8308 | 0.0014509 | 0.042618 | 294.158 | 293.732 | -0.00022114 | -0.0019103 | 863.632 | 863.823 | [11 empty] | 2.7082 | 0.0013734 | 0.040628 | 296.231 | 295.825 | -0.0002041 | -0.0017839 | 873.842 | 874.021 | [11 empty] | 2.8073 | 0.0013839 | 0.040792 | 295.165 | 294.757 | -0.00021838 | -0.0019313 | 884.218 | 884.411 | [11 empty] | 2.9124 | 0.0014595 | 0.043192 | 296.361 | 295.929 | -0.00019194 | -0.0016418 | 855.224 | 855.388 | [11 empty] | 1.9096 | 0.0007594 | 0.022073 | 290891 | 29067 | -0.0002084 | -0.001796 | 861613 | [12 empty] | 2.9208 | 0.0013789 | 0.041513 | 301473 | 301058 | -0.00023113 | -0.0020269 | 876766 | 876969 | [11 empty] | 2.892 | 0.00153 | 0.045806 | 299833 | 299375 | -0.00032555 | -0.0029112 | 893948 | 894239
190.0004 | 2.7656 | 0.001055 | 0.030429 | 28.8738 | 28.8433 | -0.00025833 | -0.0023269 | 9.005 | 9.0074 | 203.3556 | [9 empty] | 379.0008 | 6.5598 | 0.0025563 | 0.075719 | 29.6968 | 29.6211 | -0.00070199 | -0.0061766 | 8.7926 | 8.7988 | 482.3397 | [9 empty] | 379.0006 | 2.889 | 0.001012 | 0.029766 | 29.443 | 29.4132 | -0.00030483 | -0.0026704 | 8.7573 | 8.76 | 212.4229 | [9 empty] | 190.0004 | 2.6338 | 0.0009092 | 0.027254 | 30.0036 | 29.9763 | -0.00026028 | -0.0023767 | 9.129 | 9.1314 | 193.6628 | [9 empty] | 379.0007 | 6.8567 | 0.0026378 | 0.078682 | 29.9069 | 29.8282 | -0.00077849 | -0.007056 | 9.0567 | 9.0637 | 504.1727 | [9 empty] | 379.0007 | 2.6265 | 0.00092942 | 0.026611 | 28.6589 | 28.6323 | -0.00026595 | -0.002183 | 8.2061 | 8.2083 | 193.1249 | [9 empty] | 190.0004 | 3.1454 | 0.0010841 | 0.032383 | 29.9035 | 29.8711 | -0.00030282 | -0.0026658 | 8.8006 | 8.8032 | 231.28 | [9 empty] | 189.9995 | 2.3297 | 0.00079731 | 0.023932 | 30.0396 | 30.0157 | -0.00021595 | -0.0019499 | 9.0274 | 9.0294 | 171.2993 | 0.079731 | 171.4359 | 0.00079699 | [6 empty] | 379.0006 | 2.8165 | 0.00099057 | 0.029115 | 29.4215 | 29.3924 | -0.00025568 | -0.0019488 | 7.6202 | 7.6221 | 207.0932 | [10 empty] | 2.9109 | 0.0014553 | 0.043716 | 300.828 | 300.391 | -0.00017979 | -0.0015448 | 859.082 | 859.237 | [11 empty] | 2.9801 | 0.0013846 | 0.040779 | 294.927 | 294.519 | -0.00044043 | -0.0039236 | 890.446 | 890.839 | [11 empty] | 2.7892 | 0.0015952 | 0.048083 | 301.908 | 301.428 | -0.00022551 | -0.0019779 | 876.903 | 877.101 | [11 empty] | 2.9197 | 0.0013257 | 0.040355 | 304.815 | 304.412 | -0.00023513 | -0.0020745 | 882.043 | 88.225 | [11 empty] | 2.8107 | 0.001446 | 0.041025 | 284.117 | 283.707 | -0.00021748 | -0.0018708 | 860.016 | 860.203 | [11 empty] | 2.8834 | 0.0014666 | 0.04308 | 294.162 | 293.732 | -0.00027468 | -0.0023728 | 863.586 | 863.823 | [11 empty] | 2.757 | 0.0013921 | 0.041183 | 296.237 | 295.825 | -0.00021263 | -0.0018585 | 873.835 | 874.021 | [11 empty] | 2.8575 | 0.0014043 | 0.041393 | 295.171 | 294.757 | -0.00021595 | -0.0019099 | 88.422 | 884.411 | [11 empty] | 2.9658 | 0.0014875 | 0.044019 | 296.369 | 295.929 | -0.00018981 | -0.0016236 | 855.226 | 855.388 | [11 empty] | 1.9411 | 0.00077229 | 0.022448 | 290895 | 29067 | -0.00020363 | -0.0017548 | 861617 | [12 empty] | 2.9724 | 0.0013828 | 0.04163 | 301474 | 301058 | -0.00023104 | -0.0020261 | 876767 | 876969 | [11 empty] | 2.9454 | 0.0015512 | 0.046439 | 299839 | 299375 | -0.00035179 | -0.0031458 | 893924 | 894239
193.0004 | 2.8193 | 0.0010837 | 0.031257 | 28.8746 | 28.8433 | -0.00026362 | -0.0023745 | 9.005 | 9.0074 | 207.3026 | [9 empty] | 385.0008 | 6.7032 | 0.002631 | 0.077932 | 29.699 | 29.6211 | -0.00072552 | -0.0063837 | 8.7924 | 8.7988 | 492.8814 | [9 empty] | 385.0006 | 2.9414 | 0.0010298 | 0.03029 | 29.4435 | 29.4132 | -0.00030163 | -0.0026423 | 8.7574 | 8.76 | 216.2778 | [9 empty] | 193.0004 | 2.6872 | 0.00092654 | 0.027774 | 30.0041 | 29.9763 | -0.00025523 | -0.0023306 | 9.129 | 9.1314 | 197.5851 | [9 empty] | 385.0007 | 6.9976 | 0.002707 | 0.080745 | 29.909 | 29.8282 | -0.00081503 | -0.0073872 | 9.0563 | 9.0637 | 514.5304 | [9 empty] | 385.0007 | 2.6779 | 0.00095408 | 0.027317 | 28.6596 | 28.6323 | -0.00027328 | -0.0022432 | 8.2061 | 8.2083 | 196.9031 | [9 empty] | 193.0004 | 3.2047 | 0.0011076 | 0.033085 | 29.9042 | 29.8711 | -0.00030658 | -0.0026989 | 8.8005 | 8.8032 | 235.6394 | [9 empty] | 193.0004 | 2.3825 | 0.00081854 | 0.024569 | 30.0403 | 30.0157 | -0.00022625 | -0.0020429 | 9.0274 | 9.0294 | 175.1805 | 0.081854 | 175.3239 | 0.00081821 | [6 empty] | 385.0006 | 2.8691 | 0.0010198 | 0.029975 | 29.4223 | 29.3924 | -0.00027756 | -0.0021156 | 7.62 | 7.6221 | 210.9668 | [10 empty] | 2.9618 | 0.0014711 | 0.044191 | 300.833 | 300.391 | -0.00019353 | -0.0016629 | 85.907 | 859.237 | [11 empty] | 3.0317 | 0.0014123 | 0.041594 | 294.935 | 294.519 | -0.00044611 | -0.0039741 | 890.441 | 890.839 | [11 empty] | 2.8385 | 0.0016099 | 0.048528 | 301.913 | 301.428 | -0.00022646 | -0.0019863 | 876.902 | 877.101 | [11 empty] | 2.9694 | 0.0013754 | 0.041869 | 304.831 | 304.412 | -0.00024903 | -0.0021971 | 88.203 | 88.225 | [11 empty] | 2.8591 | 0.0014679 | 0.041645 | 284.124 | 283.707 | -0.00022388 | -0.0019259 | 860.011 | 860.203 | [11 empty] | 2.9367 | 0.0015119 | 0.044409 | 294.176 | 293.732 | -0.00022101 | -0.0019091 | 863.632 | 863.823 | [11 empty] | 2.8051 | 0.0014108 | 0.041735 | 296.242 | 295.825 | -0.00021159 | -0.0018494 | 873.836 | 874.021 | [11 empty] | 2.9089 | 0.0014286 | 0.04211 | 295.178 | 294.757 | -0.00022496 | -0.0019896 | 884.212 | 884.411 | [11 empty] | 3.0203 | 0.0015044 | 0.04452 | 296.374 | 295.929 | -0.00018785 | -0.0016068 | 855.228 | 855.388 | [11 empty] | 1.9724 | 0.00077331 | 0.022478 | 290895 | 29067 | -0.00020302 | -0.0017496 | 861618 | [12 empty] | 3.0266 | 0.0014229 | 0.042837 | 301486 | 301058 | -0.00023229 | -0.0020371 | 876765 | 876969 | [11 empty] | 2.9994 | 0.0015706 | 0.047021 | 299845 | 299375 | -0.00033864 | -0.0030282 | 893936 | 894239
195.9995 | 2.8726 | 0.0010899 | 0.031438 | 28.8748 | 28.8433 | -0.00025446 | -0.002292 | 9.0051 | 9.0074 | 211.2195 | [9 empty] | 391.0008 | 6.846 | 0.0026838 | 0.079497 | 29.7006 | 29.6211 | -0.00075274 | -0.0066232 | 8.7922 | 8.7988 | 503.3806 | [9 empty] | 391.0006 | 2.9943 | 0.0010553 | 0.031039 | 29.4443 | 29.4132 | -0.00032118 | -0.0028136 | 8.7572 | 8.76 | 220.171 | [9 empty] | 196.0004 | 2.7404 | 0.00094368 | 0.028288 | 30.0046 | 29.9763 | -0.00026235 | -0.0023956 | 9.129 | 9.1314 | 201.498 | [9 empty] | 391.0007 | 7.1381 | 0.0027763 | 0.08281 | 29.911 | 29.8282 | -0.00083389 | -0.0075581 | 9.0562 | 9.0637 | 524.8618 | [9 empty] | 391.0007 | 2.7288 | 0.00097338 | 0.02787 | 28.6601 | 28.6323 | -0.00028299 | -0.0023229 | 8.206 | 8.2083 | 200.6447 | [9 empty] | 195.9995 | 3.2651 | 0.0011322 | 0.033819 | 29.9049 | 29.8711 | -0.00030461 | -0.0026815 | 8.8005 | 8.8032 | 240.0783 | [9 empty] | 196.0004 | 2.4335 | 0.00083826 | 0.025161 | 30.0409 | 30.0157 | -0.00021936 | -0.0019807 | 9.0274 | 9.0294 | 178.9306 | 0.083826 | 179.0806 | 0.00083791 | [6 empty] | 391.0006 | 2.9229 | 0.0010234 | 0.03008 | 29.4224 | 29.3924 | -0.00028991 | -0.0022097 | 7.6199 | 7.6221 | 214.9163 | [10 empty] | 3.0135 | 0.0014773 | 0.044377 | 300.835 | 300.391 | -0.00014688 | -0.0012621 | 85.911 | 859.237 | [11 empty] | 3.0859 | 0.0014228 | 0.041905 | 294.938 | 294.519 | -0.00046159 | -0.004112 | 890.428 | 890.839 | [11 empty] | 2.8878 | 0.0016294 | 0.049114 | 301.919 | 301.428 | -0.00023667 | -0.0020758 | 876.893 | 877.101 | [11 empty] | 3.0202 | 0.0014053 | 0.04278 | 30.484 | 304.412 | -0.00023342 | -0.0020593 | 882.044 | 88.225 | [11 empty] | 2.9084 | 0.0014871 | 0.042189 | 284.129 | 283.707 | -0.00022598 | -0.0019439 | 860.009 | 860.203 | [11 empty] | 2.9908 | 0.0015124 | 0.044423 | 294.176 | 293.732 | -0.00025122 | -0.0021701 | 863.606 | 863.823 | [11 empty] | 2.8541 | 0.0014326 | 0.04238 | 296.249 | 295.825 | -0.00022278 | -0.0019472 | 873.826 | 874.021 | [11 empty] | 2.9623 | 0.0014424 | 0.042515 | 295.182 | 294.757 | -0.00022146 | -0.0019586 | 884.215 | 884.411 | [11 empty] | 3.0763 | 0.0015393 | 0.045551 | 296.384 | 295.929 | -0.00019977 | -0.0017088 | 855.217 | 855.388 | [11 empty] | 2.0036 | 0.00078829 | 0.022913 | 29,09,2022 | 29067 | -0.00021939 | -0.0018907 | 861604 | [12 empty] | 3.082 | 0.0014393 | 0.04333 | 301491 | 301058 | -0.00023098 | -0.0020256 | 876767 | 876969 | [11 empty] | 3.0541 | 0.0015976 | 0.04783 | 299853 | 299375 | -0.00035175 | -0.0031455 | 893924 | 894239
199.0004 | 2.9266 | 0.0011173 | 0.032227 | 28.8755 | 28.8433 | -0.00028363 | -0.0025548 | 9.0048 | 9.0074 | 215.19 | [9 empty] | 396.9991 | 6.9894 | 0.002775 | 0.082198 | 29.7033 | 29.6211 | -0.00076976 | -0.006773 | 8.792 | 8.7988 | 513.9292 | [9 empty] | 397.0006 | 3.0495 | 0.0010729 | 0.031557 | 29.4448 | 29.4132 | -0.00031531 | -0.0027621 | 8.7572 | 8.76 | 224.2259 | [9 empty] | 199.0004 | 2.7933 | 0.00095939 | 0.028759 | 30.0051 | 29.9763 | -0.00027565 | -0.0025171 | 9.1289 | 9.1314 | 205.3917 | [9 empty] | 397.0008 | 7.2789 | 0.0028843 | 0.086035 | 29.9143 | 29.8282 | -0.00085842 | -0.0077805 | 9.0559 | 9.0637 | 535.2134 | [9 empty] | 397.0007 | 2.7799 | 0.00098939 | 0.028328 | 28.6606 | 28.6323 | -0.00027639 | -0.0022687 | 8.206 | 8.2083 | 204.4044 | [9 empty] | 199.0004 | 3.3265 | 0.001161 | 0.034679 | 29.9058 | 29.8711 | -0.0003311 | -0.0029147 | 8.8003 | 8.8032 | 244.5978 | [9 empty] | 199.0004 | 2.4854 | 0.00085509 | 0.025666 | 30.0414 | 30.0157 | -0.00023085 | -0.0020844 | 9.0273 | 9.0294 | 182.7504 | 0.085509 | 182.9067 | 0.00085473 | [6 empty] | 396.9991 | 2.9779 | 0.0010421 | 0.03063 | 29.423 | 29.3924 | -0.00028538 | -0.0021752 | 7.62 | 7.6221 | 218.9626 | [10 empty] | 3.0666 | 0.0014716 | 0.044205 | 300.833 | 300.391 | -0.00022087 | -0.0018978 | 859.047 | 859.237 | [11 empty] | 3.1412 | 0.0014565 | 0.042897 | 294.948 | 294.519 | -0.00046253 | -0.0041204 | 890.427 | 890.839 | [11 empty] | 2.9394 | 0.0016565 | 0.049932 | 301.927 | 301.428 | -0.00024681 | -0.0021648 | 876.884 | 877.101 | [11 empty] | 3.0723 | 0.0014169 | 0.043131 | 304.843 | 304.412 | -0.00025426 | -0.0022432 | 882.026 | 88.225 | [11 empty] | 2.9581 | 0.0015053 | 0.042706 | 284.134 | 283.707 | -0.00023733 | -0.0020415 | 859.999 | 860.203 | [11 empty] | 3.0459 | 0.0015379 | 0.045174 | 294.183 | 293.732 | -0.00021464 | -0.0018541 | 863.638 | 863.823 | [11 empty] | 2.9041 | 0.0014505 | 0.04291 | 296.254 | 295.825 | -0.00023763 | -0.0020769 | 873.813 | 874.021 | [11 empty] | 3.0177 | 0.0014651 | 0.043184 | 295.189 | 294.757 | -0.00023812 | -0.002106 | 8.842 | 884.411 | [11 empty] | 3.1334 | 0.0015502 | 0.045875 | 296.388 | 295.929 | -0.00020893 | -0.0017871 | 85.521 | 855.388 | [11 empty] | 2.0343 | 0.00079717 | 0.023171 | 290902 | 29067 | -0.0002229 | -0.0019209 | 861601 | [12 empty] | 3.1381 | 0.0014626 | 0.044034 | 301498 | 301058 | -0.00024594 | -0.0021568 | 876754 | 876969 | [11 empty] | 3.1108 | 0.0016168 | 0.048403 | 299859 | 299375 | -0.00036036 | -0.0032225 | 893916 | 894239
202.0004 | 2.9801 | 0.0011392 | 0.032858 | 28.8762 | 28.8433 | -0.00027512 | -0.0024781 | 9.0049 | 9.0074 | 219.1224 | [9 empty] | 403.0008 | 7.1305 | 0.0028596 | 0.084704 | 29.7058 | 29.6211 | -0.00079954 | -0.007035 | 8.7918 | 8.7988 | 524.3024 | [9 empty] | 403.0007 | 3.1052 | 0.0010995 | 0.032339 | 29.4456 | 29.4132 | -0.00032397 | -0.002838 | 8.7571 | 8.76 | 228.3241 | [9 empty] | 201.9995 | 2.8462 | 0.00097839 | 0.029329 | 30.0057 | 29.9763 | -0.00027574 | -0.0025179 | 9.1289 | 9.1314 | 209.2817 | [9 empty] | 403.0008 | 7.4208 | 0.0029386 | 0.087652 | 29.9159 | 29.8282 | -0.00089696 | -0.0081298 | 9.0556 | 9.0637 | 545.6445 | [9 empty] | 403.0007 | 2.8318 | 0.001009 | 0.02889 | 28.6612 | 28.6323 | -0.00028701 | -0.0023559 | 8.206 | 8.2083 | 208.2187 | [9 empty] | 202.0004 | 3.3888 | 0.0011818 | 0.035301 | 29.9064 | 29.8711 | -0.00033212 | -0.0029237 | 8.8003 | 8.8032 | 249.173 | [9 empty] | 202.0004 | 2.5371 | 0.00087334 | 0.026214 | 30.0419 | 30.0157 | -0.00023158 | -0.002091 | 9.0273 | 9.0294 | 186.5547 | 0.087334 | 186.7176 | 0.00087295 | [6 empty] | 403.0007 | 3.0331 | 0.0010745 | 0.031581 | 29.4239 | 29.3924 | -0.00029776 | -0.0022696 | 7.6198 | 7.6221 | 223.02 | [10 empty] | 3.1222 | 0.001542 | 0.04632 | 300.854 | 300.391 | -0.00019115 | -0.0016424 | 859.072 | 859.237 | [11 empty] | 3.1977 | 0.0014753 | 0.043451 | 294.954 | 294.519 | -0.00047617 | -0.0042419 | 890.415 | 890.839 | [11 empty] | 2.9928 | 0.0016764 | 0.05053 | 301.933 | 301.428 | -0.0002414 | -0.0021174 | 876.889 | 877.101 | [11 empty] | 3.1268 | 0.0014346 | 0.043672 | 304.849 | 304.412 | -0.0002371 | -0.0020919 | 882.041 | 88.225 | [11 empty] | 3.01 | 0.0015276 | 0.04334 | 284.141 | 283.707 | -0.00022918 | -0.0019714 | 860.006 | 860.203 | [11 empty] | 3.1019 | 0.0015654 | 0.04598 | 294.191 | 293.732 | -0.00023258 | -0.0020091 | 863.622 | 863.823 | [11 empty] | 2.9547 | 0.0014736 | 0.043593 | 296.261 | 295.825 | -0.00024565 | -0.0021471 | 873.806 | 874.021 | [11 empty] | 3.0741 | 0.0014902 | 0.043925 | 295.196 | 294.757 | -0.00022879 | -0.0020234 | 884.208 | 884.411 | [11 empty] | 3.1913 | 0.0015715 | 0.046505 | 296.394 | 295.929 | -0.00022552 | -0.0019291 | 855.195 | 855.388 | [11 empty] | 2.065 | 0.0008111 | 0.023576 | 290906 | 29067 | -0.00023269 | -0.0020053 | 861592 | [12 empty] | 3.1956 | 0.0014885 | 0.044813 | 301506 | 301058 | -0.00024599 | -0.0021573 | 876753 | 876969 | [11 empty] | 3.1681 | 0.00164 | 0.049097 | 299866 | 299375 | -0.00036292 | -0.0032454 | 893914 | 894239
205.0004 | 3.0338 | 0.0011599 | 0.033456 | 28.8768 | 28.8433 | -0.00029168 | -0.0026273 | 9.0047 | 9.0074 | 223.0706 | [9 empty] | 409.0008 | 7.2717 | 0.0029366 | 0.086985 | 29.7081 | 29.6211 | -0.0008183 | -0.0072001 | 8.7916 | 8.7988 | 534.6822 | [9 empty] | 409.0007 | 3.162 | 0.0011128 | 0.03273 | 29.446 | 29.4132 | -0.00032186 | -0.0028195 | 8.7572 | 8.76 | 232.4974 | [9 empty] | 205.0004 | 2.8991 | 0.00099881 | 0.029941 | 30.0063 | 29.9763 | -0.00028736 | -0.002624 | 9.1288 | 9.1314 | 213.1702 | [9 empty] | 409.0008 | 7.5613 | 0.0030244 | 0.090212 | 29.9184 | 29.8282 | -0.00095198 | -0.0086284 | 9.0551 | 9.0637 | 555.9781 | [9 empty] | 409.0008 | 2.8833 | 0.0010305 | 0.029505 | 28.6618 | 28.6323 | -0.0002957 | -0.0024272 | 8.2059 | 8.2083 | 212.0105 | [9 empty] | 205.0004 | 3.4526 | 0.0012036 | 0.035953 | 29.907 | 29.8711 | -0.00033989 | -0.0029921 | 8.8002 | 8.8032 | 253.8668 | [9 empty] | 204.9995 | 2.5893 | 0.0008899 | 0.026711 | 30.0424 | 30.0157 | -0.00025078 | -0.0022644 | 9.0271 | 9.0294 | 190.3878 | 0.088989 | 190.5572 | 0.0008895 | [6 empty] | 409.0007 | 3.0903 | 0.0010883 | 0.031987 | 29.4244 | 29.3924 | -0.0002865 | -0.0021837 | 7.6199 | 7.6221 | 227.2308 | [10 empty] | 3.1795 | 0.0015688 | 0.047125 | 300.862 | 300.391 | -0.00020897 | -0.0017956 | 859.057 | 859.237 | [11 empty] | 3.255 | 0.0014978 | 0.044112 | 29.496 | 294.519 | -0.00046958 | -0.0041832 | 890.421 | 890.839 | [11 empty] | 3.0477 | 0.0017053 | 0.051403 | 301.942 | 301.428 | -0.00025101 | -0.0022016 | 876.881 | 877.101 | [11 empty] | 3.1824 | 0.0014532 | 0.044236 | 304.854 | 304.412 | -0.00025384 | -0.0022395 | 882.026 | 88.225 | [11 empty] | 3.0633 | 0.0015512 | 0.04401 | 284.147 | 283.707 | -0.00023386 | -0.0020117 | 860.002 | 860.203 | [11 empty] | 3.1583 | 0.0015861 | 0.04659 | 294.198 | 293.732 | -0.00024429 | -0.0021103 | 863.612 | 863.823 | [11 empty] | 3.0066 | 0.0014901 | 0.044081 | 296.266 | 295.825 | -0.00025107 | -0.0021944 | 873.801 | 874.021 | [11 empty] | 3.1317 | 0.0015063 | 0.0444 | 295.201 | 294.757 | -0.0002433 | -0.0021518 | 884.196 | 884.411 | [11 empty] | 3.2498 | 0.0015991 | 0.047322 | 296.402 | 295.929 | -0.00022468 | -0.0019219 | 855.196 | 855.388 | [11 empty] | 2.0961 | 0.00081881 | 0.0238 | 290908 | 29067 | -0.00022991 | -0.0019814 | 861595 | [12 empty] | 3.2542 | 0.0015063 | 0.045347 | 301511 | 301058 | -0.00025066 | -0.0021982 | 876749 | 876969 | [11 empty] | 3.2261 | 0.0016656 | 0.049864 | 299874 | 299375 | -0.0003608 | -0.0032264 | 893916 | 894239
208.0004 | 3.0884 | 0.0011866 | 0.034225 | 28.8775 | 28.8433 | -0.00029797 | -0.0026839 | 9.0047 | 9.0074 | 227.0867 | [9 empty] | 415.0009 | 7.414 | 0.0030197 | 0.089446 | 29.7105 | 29.6211 | -0.00084835 | -0.0074645 | 8.7913 | 8.7988 | 545.1435 | [9 empty] | 415.0007 | 3.219 | 0.0011367 | 0.033433 | 29.4467 | 29.4132 | -0.00033291 | -0.0029163 | 8.7571 | 8.76 | 236.6914 | [9 empty] | 208.0004 | 2.9518 | 0.0010191 | 0.03055 | 30.0069 | 29.9763 | -0.00029011 | -0.0026491 | 9.1287 | 9.1314 | 217.044 | [9 empty] | 415.0008 | 7.7014 | 0.0031104 | 0.092779 | 29.921 | 29.8282 | -0.00094353 | -0.0085519 | 9.0552 | 9.0637 | 566.2789 | [9 empty] | 415.0008 | 2.9354 | 0.0010452 | 0.029926 | 28.6622 | 28.6323 | -0.00030362 | -0.0024922 | 8.2058 | 8.2083 | 215.8346 | [9 empty] | 208.0004 | 3.5178 | 0.0012252 | 0.036597 | 29.9077 | 29.8711 | -0.00033306 | -0.002932 | 8.8003 | 8.8032 | 258.6648 | [9 empty] | 208.0004 | 2.6414 | 0.00091296 | 0.027403 | 30.0431 | 30.0157 | -0.00025142 | -0.0022701 | 9.0271 | 9.0294 | 194.2219 | 0.091296 | 194.3992 | 0.00091255 | [6 empty] | 415.0007 | 3.1498 | 0.0011032 | 0.032425 | 29.4248 | 29.3924 | -0.00030157 | -0.0022986 | 7.6198 | 7.6221 | 231.6056 | [10 empty] | 3.2376 | 0.0015886 | 0.047719 | 300.868 | 300.391 | -0.00019725 | -0.0016949 | 859.067 | 859.237 | [11 empty] | 3.3139 | 0.0015204 | 0.04478 | 294.967 | 294.519 | -0.00048765 | -0.0043442 | 890.404 | 890.839 | [11 empty] | 3.1033 | 0.0017209 | 0.051874 | 301.946 | 301.428 | -0.00024965 | -0.0021897 | 876.882 | 877.101 | [11 empty] | 3.2382 | 0.0014709 | 0.044776 | 30.486 | 304.412 | -0.00026485 | -0.0023366 | 882.016 | 88.225 | [11 empty] | 3.1183 | 0.0015719 | 0.044595 | 284.153 | 283.707 | -0.00024193 | -0.0020811 | 859.995 | 860.203 | [11 empty] | 3.2151 | 0.0016112 | 0.047326 | 294.205 | 293.732 | -0.00025091 | -0.0021674 | 863.606 | 863.823 | [11 empty] | 3.0605 | 0.0015103 | 0.044677 | 296.272 | 295.825 | -0.00025313 | -0.0022124 | 873.799 | 874.021 | [11 empty] | 3.1909 | 0.0015334 | 0.045197 | 295.209 | 294.757 | -0.00024556 | -0.0021717 | 884.194 | 884.411 | [11 empty] | 3.3088 | 0.0016152 | 0.0478 | 296.407 | 295.929 | -0.00022252 | -0.0019034 | 855.198 | 855.388 | [11 empty] | 2.1275 | 0.00082471 | 0.023972 | 29091 | 29067 | -0.00023787 | -0.0020499 | 861588 | [12 empty] | 3.3133 | 0.0015411 | 0.046397 | 301522 | 301058 | -0.00026314 | -0.0023077 | 876738 | 876969 | [11 empty] | 3.2847 | 0.0016878 | 0.050528 | 29988 | 299375 | -0.0003708 | -0.0033158 | 893907 | 894239
210.9995 | 3.1441 | 0.0011977 | 0.034546 | 28.8779 | 28.8433 | -0.00028962 | -0.0026087 | 9.0048 | 9.0074 | 231.1805 | [9 empty] | 421.0009 | 7.5583 | 0.0031114 | 0.092161 | 29.7133 | 29.6211 | -0.00086659 | -0.007625 | 8.7912 | 8.7988 | 555.755 | [9 empty] | 421.0007 | 3.2759 | 0.0011526 | 0.033902 | 29.4471 | 29.4132 | -0.00034171 | -0.0029934 | 8.757 | 8.76 | 240.8775 | [9 empty] | 211.0004 | 3.0047 | 0.0010364 | 0.031069 | 30.0074 | 29.9763 | -0.00029487 | -0.0026926 | 9.1287 | 9.1314 | 220.9368 | [9 empty] | 421.0008 | 7.8397 | 0.0032187 | 0.096009 | 29.9242 | 29.8282 | -0.00098554 | -0.0089327 | 9.0548 | 9.0637 | 576.4475 | [9 empty] | 421.0008 | 2.9883 | 0.0010672 | 0.030556 | 28.6628 | 28.6323 | -0.00030222 | -0.0024807 | 8.2058 | 8.2083 | 219.7302 | [9 empty] | 210.9995 | 3.5826 | 0.0012373 | 0.036958 | 29.9081 | 29.8711 | -0.00035953 | -0.003165 | 8.8001 | 8.8032 | 263.4248 | [9 empty] | 211.0004 | 2.693 | 0.00092909 | 0.027887 | 30.0436 | 30.0157 | -0.00026078 | -0.0023546 | 9.027 | 9.0294 | 198.0126 | 0.092909 | 198.1966 | 0.00092866 | [6 empty] | 421.0007 | 3.2095 | 0.0011246 | 0.033055 | 29.4254 | 29.3924 | -0.00030973 | -0.0023608 | 7.6198 | 7.6221 | 235.9954 | [10 empty] | 3.296 | 0.0016183 | 0.048612 | 300.877 | 300.391 | -0.00021305 | -0.0018306 | 859.054 | 859.237 | [11 empty] | 3.373 | 0.0015407 | 0.045377 | 294.973 | 294.519 | -0.00049123 | -0.004376 | 890.401 | 890.839 | [11 empty] | 3.16 | 0.001742 | 0.052508 | 301.953 | 301.428 | -0.00026249 | -0.0023023 | 876.871 | 877.101 | [11 empty] | 3.2951 | 0.0015051 | 0.045817 | 30.487 | 304.412 | -0.00026408 | -0.0023298 | 882.017 | 88.225 | [11 empty] | 3.1747 | 0.0015969 | 0.045304 | 28.416 | 283.707 | -0.00024921 | -0.0021437 | 859.989 | 860.203 | [11 empty] | 3.2726 | 0.0016391 | 0.048147 | 294.213 | 293.732 | -0.00025289 | -0.0021845 | 863.604 | 863.823 | [11 empty] | 3.1159 | 0.0015319 | 0.045318 | 296.278 | 295.825 | -0.00024895 | -0.0021759 | 873.803 | 874.021 | [11 empty] | 3.2512 | 0.0015553 | 0.045845 | 295.215 | 294.757 | -0.00025286 | -0.0022363 | 884.187 | 884.411 | [11 empty] | 3.369 | 0.0016459 | 0.048706 | 296.416 | 295.929 | -0.00023109 | -0.0019767 | 855.191 | 855.388 | [11 empty] | 2.1583 | 0.00084085 | 0.024441 | 290915 | 29067 | -0.00023314 | -0.0020092 | 861592 | [12 empty] | 3.3732 | 0.001555 | 0.046813 | 301526 | 301058 | -0.00026364 | -0.002312 | 876738 | 876969 | [11 empty] | 3.3448 | 0.0017128 | 0.051277 | 299888 | 299375 | -0.00038379 | -0.003432 | 893895 | 894239
214.0005 | 3.2024 | 0.0012269 | 0.035387 | 28.8787 | 28.8433 | -0.00032007 | -0.002883 | 9.0045 | 9.0074 | 235.4731 | [9 empty] | 426.9991 | 7.7009 | 0.0032079 | 0.095022 | 29.7161 | 29.6211 | -0.00090878 | -0.0079962 | 8.7908 | 8.7988 | 566.2417 | [9 empty] | 427.0007 | 3.3352 | 0.0011776 | 0.034638 | 29.4479 | 29.4132 | -0.00035202 | -0.0030836 | 8.7569 | 8.76 | 245.239 | [9 empty] | 214.0004 | 3.0595 | 0.001056 | 0.031654 | 30.008 | 29.9763 | -0.00029653 | -0.0027077 | 9.1287 | 9.1314 | 224.9614 | [9 empty] | 427.0008 | 7.9786 | 0.0033297 | 0.099318 | 29.9275 | 29.8282 | -0.0010264 | -0.0093025 | 9.0544 | 9.0637 | 586.6585 | [9 empty] | 427.0008 | 3.0424 | 0.0010853 | 0.031074 | 28.6633 | 28.6323 | -0.00030852 | -0.0025324 | 8.2058 | 8.2083 | 223.7035 | [9 empty] | 214.0004 | 3.649 | 0.001264 | 0.037758 | 29.9089 | 29.8711 | -0.00034575 | -0.0030437 | 8.8002 | 8.8032 | 268.3054 | [9 empty] | 214.0004 | 2.745 | 0.00094742 | 0.028438 | 30.0442 | 30.0157 | -0.00025344 | -0.0022884 | 9.0271 | 9.0294 | 201.8366 | 0.094742 | 202.0278 | 0.00094697 | [6 empty] | 427.0007 | 3.269 | 0.0011493 | 0.033781 | 29.4261 | 29.3924 | -0.00030888 | -0.0023543 | 7.6198 | 7.6221 | 240.3674 | [10 empty] | 3.355 | 0.0016317 | 0.049016 | 300.881 | 300.391 | -0.00022295 | -0.0019157 | 859.045 | 859.237 | [11 empty] | 3.4323 | 0.0015646 | 0.046081 | 29.498 | 294.519 | -0.00049608 | -0.0044193 | 890.397 | 890.839 | [11 empty] | 3.2177 | 0.0017716 | 0.053401 | 301.962 | 301.428 | -0.00026753 | -0.0023465 | 876.866 | 877.101 | [11 empty] | 3.3535 | 0.0015326 | 0.046655 | 304.878 | 304.412 | -0.00026988 | -0.002381 | 882.012 | 88.225 | [11 empty] | 3.2324 | 0.0016219 | 0.046014 | 284.167 | 283.707 | -0.00025754 | -0.0022154 | 859.982 | 860.203 | [11 empty] | 3.3312 | 0.0016559 | 0.048638 | 294.218 | 293.732 | -0.00027332 | -0.002361 | 863.587 | 863.823 | [11 empty] | 3.1733 | 0.0015544 | 0.045984 | 296.285 | 295.825 | -0.00025946 | -0.0022677 | 873.794 | 874.021 | [11 empty] | 3.3113 | 0.0015765 | 0.046469 | 295.221 | 294.757 | -0.00026716 | -0.0023628 | 884.175 | 884.411 | [11 empty] | 3.4297 | 0.0016651 | 0.049274 | 296.422 | 295.929 | -0.0002368 | -0.0020256 | 855.186 | 855.388 | [11 empty] | 2.1896 | 0.00084655 | 0.024607 | 290916 | 29067 | -0.00024514 | -0.0021126 | 861582 | [12 empty] | 3.4332 | 0.0015731 | 0.047358 | 301531 | 301058 | -0.00026574 | -0.0023305 | 876736 | 876969 | [11 empty] | 3.4051 | 0.0017418 | 0.052145 | 299896 | 299375 | -0.00038657 | -0.0034569 | 893893 | 894239
217.0005 | 3.2618 | 0.0012439 | 0.03588 | 28.8792 | 28.8433 | -0.00031309 | -0.0028201 | 9.0045 | 9.0074 | 239.8401 | [9 empty] | 433.0009 | 7.8424 | 0.0032814 | 0.097198 | 29.7183 | 29.6211 | -0.00093083 | -0.0081902 | 8.7906 | 8.7988 | 576.6475 | [9 empty] | 432.9991 | 3.3952 | 0.0011991 | 0.03527 | 29.4485 | 29.4132 | -0.00034495 | -0.0030218 | 8.757 | 8.76 | 249.6507 | [9 empty] | 216.9994 | 3.1162 | 0.0010802 | 0.032382 | 30.0087 | 29.9763 | -0.00030784 | -0.002811 | 9.1286 | 9.1314 | 229.131 | [9 empty] | 433.0008 | 8.1194 | 0.0034068 | 0.10162 | 29.9298 | 29.8282 | -0.0010672 | -0.0096727 | 9.054 | 9.0637 | 597.0139 | [9 empty] | 433.0008 | 3.0984 | 0.0011064 | 0.031678 | 28.6639 | 28.6323 | -0.00030761 | -0.002525 | 8.2058 | 8.2083 | 227.8268 | [9 empty] | 217.0005 | 3.7155 | 0.0012877 | 0.038466 | 29.9096 | 29.8711 | -0.00036734 | -0.0032338 | 8.8 | 8.8032 | 273.195 | [9 empty] | 217.0004 | 2.7968 | 0.00096224 | 0.028882 | 30.0446 | 30.0157 | -0.00027036 | -0.0024411 | 9.0269 | 9.0294 | 205.6473 | 0.096224 | 205.8452 | 0.00096178 | [6 empty] | 433.0007 | 3.3284 | 0.0011751 | 0.03454 | 29.4269 | 29.3924 | -0.00031613 | -0.0024096 | 7.6197 | 7.6221 | 244.7322 | [10 empty] | 3.415 | 0.0016588 | 0.049827 | 300.889 | 300.391 | -0.00022326 | -0.0019183 | 859.045 | 859.237 | [11 empty] | 3.4922 | 0.0015926 | 0.046905 | 294.988 | 294.519 | -0.0004969 | -0.0044266 | 890.396 | 890.839 | [11 empty] | 3.2766 | 0.0017956 | 0.054124 | 301.969 | 301.428 | -0.00027539 | -0.0024154 | 876.859 | 877.101 | [11 empty] | 3.4126 | 0.0015493 | 0.047163 | 304.883 | 304.412 | -0.00027463 | -0.0024229 | 882.008 | 88.225 | [11 empty] | 3.2902 | 0.0016495 | 0.046796 | 284.175 | 283.707 | -0.00025968 | -0.0022337 | 85.998 | 860.203 | [11 empty] | 3.3905 | 0.0016811 | 0.04938 | 294.225 | 293.732 | -0.00027965 | -0.0024157 | 863.581 | 863.823 | [11 empty] | 3.2308 | 0.0015754 | 0.046604 | 296.291 | 295.825 | -0.00025592 | -0.0022368 | 873.797 | 874.021 | [11 empty] | 3.3716 | 0.0016085 | 0.047412 | 295.231 | 294.757 | -0.0002558 | -0.0022623 | 884.185 | 884.411 | [11 empty] | 3.4899 | 0.0016957 | 0.05018 | 296.431 | 295.929 | -0.00024763 | -0.0021182 | 855.176 | 855.388 | [11 empty] | 2.2207 | 0.00086304 | 0.025086 | 290921 | 29067 | -0.00024611 | -0.0021209 | 861581 | [12 empty] | 3.4935 | 0.0015915 | 0.047914 | 301537 | 301058 | -0.00025937 | -0.0022746 | 876742 | 876969 | [11 empty] | 3.4654 | 0.0017641 | 0.052814 | 299903 | 299375 | -0.00038781 | -0.0034679 | 893892 | 894239
220.0005 | 3.3212 | 0.001262 | 0.0364 | 28.8797 | 28.8433 | -0.00031198 | -0.0028101 | 9.0046 | 9.0074 | 244.2052 | [9 empty] | 439.0009 | 7.9845 | 0.0033855 | 0.10028 | 29.7214 | 29.6211 | -0.00094604 | -0.0083241 | 8.7905 | 8.7988 | 587.0982 | [9 empty] | 439.0007 | 3.4569 | 0.0012181 | 0.035828 | 29.4491 | 29.4132 | -0.00035735 | -0.0031304 | 8.7569 | 8.76 | 254.1833 | [9 empty] | 220.0004 | 3.1733 | 0.0010951 | 0.032827 | 30.0092 | 29.9763 | -0.00030901 | -0.0028217 | 9.1286 | 9.1314 | 233.3283 | [9 empty] | 439.0008 | 8.2566 | 0.0035119 | 0.10475 | 29.933 | 29.8282 | -0.0011355 | -0.010291 | 9.0534 | 9.0637 | 607.1058 | [9 empty] | 439.0008 | 3.1567 | 0.0011287 | 0.032318 | 28.6646 | 28.6323 | -0.00031364 | -0.0025745 | 8.2058 | 8.2083 | 232.1072 | [9 empty] | 220.0005 | 3.7825 | 0.0013127 | 0.039213 | 29.9103 | 29.8711 | -0.00037816 | -0.003329 | 8.7999 | 8.8032 | 278.1286 | [9 empty] | 219.9994 | 2.849 | 0.00098448 | 0.02955 | 30.0453 | 30.0157 | -0.00028199 | -0.0025462 | 9.0268 | 9.0294 | 209.4857 | 0.098448 | 209.6919 | 0.00098399 | [6 empty] | 439.0007 | 3.3892 | 0.0011934 | 0.035076 | 29.4274 | 29.3924 | -0.00033288 | -0.0025372 | 7.6196 | 7.6221 | 249.2058 | [10 empty] | 3.4761 | 0.0016874 | 0.050689 | 300.898 | 300.391 | -0.0002322 | -0.0019951 | 859.037 | 859.237 | [11 empty] | 3.553 | 0.0016136 | 0.047524 | 294.995 | 294.519 | -0.00050211 | -0.004473 | 890.392 | 890.839 | [11 empty] | 3.3352 | 0.0018147 | 0.054699 | 301.975 | 301.428 | -0.00028693 | -0.0025167 | 876.849 | 877.101 | [11 empty] | 3.4718 | 0.0015687 | 0.047753 | 304.889 | 304.412 | -0.00028438 | -0.0025089 | 881.999 | 88.225 | [11 empty] | 3.3478 | 0.001662 | 0.047152 | 284.179 | 283.707 | -0.00026669 | -0.0022941 | 859.974 | 860.203 | [11 empty] | 3.4498 | 0.0017021 | 0.049996 | 294.232 | 293.732 | -0.0002883 | -0.0024904 | 863.574 | 863.823 | [11 empty] | 3.2889 | 0.0016011 | 0.047364 | 296.298 | 295.825 | -0.00027705 | -0.0024215 | 873.778 | 874.021 | [11 empty] | 3.4328 | 0.0016245 | 0.047882 | 295.236 | 294.757 | -0.00027362 | -0.0024199 | 884.169 | 884.411 | [11 empty] | 3.5511 | 0.0017071 | 0.050519 | 296.434 | 295.929 | -0.00026145 | -0.0022364 | 855.165 | 855.388 | [11 empty] | 2.2519 | 0.00086597 | 0.025171 | 290922 | 29067 | -0.00025463 | -0.0021944 | 861573 | [12 empty] | 3.5546 | 0.0016278 | 0.049007 | 301548 | 301058 | -0.00026948 | -0.0023632 | 876733 | 876969 | [11 empty] | 3.5264 | 0.0017849 | 0.053436 | 299909 | 299375 | -0.00040532 | -0.0036245 | 893876 | 894239
223.0005 | 3.3823 | 0.0012947 | 0.037342 | 28.8807 | 28.8433 | -0.00031873 | -0.0028709 | 9.0045 | 9.0074 | 248.7011 | [9 empty] | 445.0009 | 8.1282 | 0.0034807 | 0.1031 | 29.7242 | 29.6211 | -0.0010082 | -0.0088708 | 8.7899 | 8.7988 | 597.6637 | [9 empty] | 445.0007 | 3.5183 | 0.0012446 | 0.036606 | 29.4498 | 29.4132 | -0.00035913 | -0.0031459 | 8.7568 | 8.76 | 258.699 | [9 empty] | 223.0004 | 3.2315 | 0.0011149 | 0.033421 | 30.0098 | 29.9763 | -0.0003229 | -0.0029485 | 9.1284 | 9.1314 | 237.6094 | [9 empty] | 444.999 | 8.3951 | 0.0036217 | 0.10803 | 29.9362 | 29.8282 | -0.00117 | -0.010605 | 9.0531 | 9.0637 | 617.2869 | [9 empty] | 445.0008 | 3.2153 | 0.0011533 | 0.033023 | 28.6653 | 28.6323 | -0.00031633 | -0.0025966 | 8.2057 | 8.2083 | 236.4171 | [9 empty] | 223.0005 | 3.8502 | 0.0013325 | 0.039804 | 29.9109 | 29.8711 | -0.00037597 | -0.0033097 | 8.7999 | 8.8032 | 283.0995 | [9 empty] | 223.0004 | 2.901 | 0.001004 | 0.030137 | 30.0459 | 30.0157 | -0.00028677 | -0.0025894 | 9.0268 | 9.0294 | 213.3089 | 0.1004 | 213.5231 | 0.0010035 | [6 empty] | 445.0007 | 3.4507 | 0.0012067 | 0.035469 | 29.4278 | 29.3924 | -0.00033717 | -0.00257 | 7.6196 | 7.6221 | 253.7273 | [10 empty] | 3.5369 | 0.0017108 | 0.051392 | 300.905 | 300.391 | -0.00023473 | -0.0020169 | 859.035 | 859.237 | [11 empty] | 3.6137 | 0.001636 | 0.048183 | 295.001 | 294.519 | -0.00051758 | -0.0046108 | 890.378 | 890.839 | [11 empty] | 3.3937 | 0.0018379 | 0.0554 | 301.982 | 301.428 | -0.00028617 | -0.00251 | 87.685 | 877.101 | [11 empty] | 3.5306 | 0.0015991 | 0.048678 | 304.899 | 304.412 | -0.00028692 | -0.0025314 | 881.997 | 88.225 | [11 empty] | 3.4066 | 0.001697 | 0.048146 | 284.189 | 283.707 | -0.00026045 | -0.0022404 | 859.979 | 860.203 | [11 empty] | 3.5093 | 0.0017307 | 0.050837 | 29.424 | 293.732 | -0.0002915 | -0.002518 | 863.571 | 863.823 | [11 empty] | 3.3473 | 0.0016308 | 0.048243 | 296.307 | 295.825 | -0.00027219 | -0.002379 | 873.783 | 874.021 | [11 empty] | 3.4947 | 0.0016469 | 0.048543 | 295.242 | 294.757 | -0.00027434 | -0.0024263 | 884.168 | 884.411 | [11 empty] | 3.6127 | 0.0017328 | 0.051278 | 296.442 | 295.929 | -0.00027585 | -0.0023596 | 855.152 | 855.388 | [11 empty] | 2.2833 | 0.00088412 | 0.025699 | 290927 | 29067 | -0.00024575 | -0.0021179 | 861581 | [12 empty] | 3.6163 | 0.0016419 | 0.04943 | 301552 | 301058 | -0.00028074 | -0.002462 | 876723 | 876969 | [11 empty] | 3.5878 | 0.0018135 | 0.054291 | 299918 | 299375 | -0.00041317 | -0.0036948 | 893869 | 894239
226.0005 | 3.4449 | 0.0013151 | 0.037932 | 28.8813 | 28.8433 | -0.00032166 | -0.0028973 | 9.0045 | 9.0074 | 253.3042 | [9 empty] | 451.0009 | 8.2696 | 0.0035922 | 0.1064 | 29.7275 | 29.6211 | -0.0010317 | -0.0090774 | 8.7897 | 8.7988 | 608.0609 | [9 empty] | 451.0007 | 3.5801 | 0.0012653 | 0.037216 | 29.4504 | 29.4132 | -0.00037012 | -0.0032422 | 8.7568 | 8.76 | 263.245 | [9 empty] | 226.0004 | 3.2913 | 0.001136 | 0.034053 | 30.0104 | 29.9763 | -0.00031511 | -0.0028774 | 9.1285 | 9.1314 | 242.0068 | [9 empty] | 451.0009 | 8.5324 | 0.0037265 | 0.11115 | 29.9394 | 29.8282 | -0.0012165 | -0.011026 | 9.0527 | 9.0637 | 627.3821 | [9 empty] | 451.0008 | 3.2747 | 0.0011693 | 0.033481 | 28.6658 | 28.6323 | -0.00032927 | -0.0027028 | 8.2056 | 8.2083 | 240.7896 | [9 empty] | 225.9994 | 3.9179 | 0.0013557 | 0.040497 | 29.9116 | 29.8711 | -0.00038898 | -0.0034243 | 8.7998 | 8.8032 | 288.0836 | [9 empty] | 226.0004 | 2.9538 | 0.0010182 | 0.030563 | 30.0463 | 30.0157 | -0.00029423 | -0.0026567 | 9.0267 | 9.0294 | 217.1913 | 0.10182 | 217.4124 | 0.0010177 | [6 empty] | 451.0008 | 3.5121 | 0.001231 | 0.036181 | 29.4285 | 29.3924 | -0.0003393 | -0.0025862 | 7.6195 | 7.6221 | 258.2425 | [10 empty] | 3.5975 | 0.001736 | 0.052147 | 300.912 | 300.391 | -0.00023809 | -0.0020458 | 859.032 | 859.237 | [11 empty] | 3.6749 | 0.0016653 | 0.049048 | 29.501 | 294.519 | -0.00051331 | -0.0045728 | 890.382 | 890.839 | [11 empty] | 3.4531 | 0.0018756 | 0.056537 | 301.993 | 301.428 | -0.00029476 | -0.0025854 | 876.842 | 877.101 | [11 empty] | 3.5905 | 0.0016143 | 0.049142 | 304.903 | 304.412 | -0.00029842 | -0.0026328 | 881.987 | 88.225 | [11 empty] | 3.4665 | 0.0017221 | 0.048858 | 284.196 | 283.707 | -0.00026977 | -0.0023206 | 859.971 | 860.203 | [11 empty] | 3.5698 | 0.0017558 | 0.051575 | 294.247 | 293.732 | -0.00029256 | -0.0025272 | 86.357 | 863.823 | [11 empty] | 3.4068 | 0.0016541 | 0.048934 | 296.314 | 295.825 | -0.00028649 | -0.002504 | 87.377 | 874.021 | [11 empty] | 3.5567 | 0.0016765 | 0.049415 | 295.251 | 294.757 | -0.00028492 | -0.0025199 | 884.159 | 884.411 | [11 empty] | 3.6749 | 0.0017702 | 0.052384 | 296.453 | 295.929 | -0.00024233 | -0.0020728 | 855.181 | 855.388 | [11 empty] | 2.3145 | 0.00089441 | 0.025998 | 29093 | 29067 | -0.00025057 | -0.0021594 | 861577 | [12 empty] | 3.6779 | 0.0016731 | 0.050371 | 301561 | 301058 | -0.0002836 | -0.0024871 | 876721 | 876969 | [11 empty] | 3.6497 | 0.0018389 | 0.055051 | 299926 | 299375 | -0.00041987 | -0.0037547 | 893863 | 894239
229.0005 | 3.5083 | 0.0013443 | 0.038773 | 28.8821 | 28.8433 | -0.00033307 | -0.0030001 | 9.0044 | 9.0074 | 257.9632 | [9 empty] | 456.999 | 8.4089 | 0.0036948 | 0.10945 | 29.7305 | 29.6211 | -0.001094 | -0.0096259 | 8.7892 | 8.7988 | 618.3047 | [9 empty] | 457.0007 | 3.6425 | 0.0012922 | 0.038009 | 29.4512 | 29.4132 | -0.0003927 | -0.0034401 | 8.7566 | 8.76 | 267.8334 | [9 empty] | 229.0004 | 3.3532 | 0.0011612 | 0.034808 | 30.0112 | 29.9763 | -0.00033029 | -0.003016 | 9.1284 | 9.1314 | 246.5568 | [9 empty] | 457.0009 | 8.6694 | 0.0038478 | 0.11477 | 29.943 | 29.8282 | -0.0012589 | -0.011411 | 9.0523 | 9.0637 | 637.4571 | [9 empty] | 457.0008 | 3.3346 | 0.0011899 | 0.03407 | 28.6663 | 28.6323 | -0.00034087 | -0.002798 | 8.2055 | 8.2083 | 245.1936 | [9 empty] | 229.0005 | 3.9856 | 0.0013794 | 0.041204 | 29.9123 | 29.8711 | -0.0003871 | -0.0034077 | 8.7998 | 8.8032 | 293.0598 | [9 empty] | 229.0004 | 3.0094 | 0.0010318 | 0.030971 | 30.0467 | 30.0157 | -0.00029268 | -0.0026427 | 9.0267 | 9.0294 | 221.2796 | 0.10318 | 221.508 | 0.0010313 | [6 empty] | 457.0008 | 3.5748 | 0.0012556 | 0.036906 | 29.4293 | 29.3924 | -0.00034429 | -0.0026242 | 7.6195 | 7.6221 | 262.8512 | [10 empty] | 3.6587 | 0.0017596 | 0.052856 | 300.919 | 300.391 | -0.00023694 | -0.0020359 | 859.033 | 859.237 | [11 empty] | 3.7357 | 0.001687 | 0.049686 | 295.016 | 294.519 | -0.00051888 | -0.0046224 | 890.377 | 890.839 | [11 empty] | 3.5133 | 0.0018971 | 0.057184 | 301.999 | 301.428 | -0.0003008 | -0.0026383 | 876.837 | 877.101 | [11 empty] | 3.6516 | 0.0016428 | 0.050008 | 304.912 | 304.412 | -0.00030965 | -0.0027319 | 881.977 | 88.225 | [11 empty] | 3.5263 | 0.0017402 | 0.049371 | 284.201 | 283.707 | -0.00028271 | -0.0024319 | 85.996 | 860.203 | [11 empty] | 3.6303 | 0.0017803 | 0.052293 | 294.255 | 293.732 | -0.00029615 | -0.0025582 | 863.567 | 863.823 | [11 empty] | 3.4668 | 0.0016726 | 0.049478 | 29.632 | 295.825 | -0.00028288 | -0.0024724 | 873.773 | 874.021 | [11 empty] | 3.6187 | 0.0017046 | 0.050244 | 295.259 | 294.757 | -0.00028018 | -0.0024779 | 884.163 | 884.411 | [11 empty] | 3.7371 | 0.0017843 | 0.052803 | 296.457 | 295.929 | -0.00026996 | -0.0023092 | 855.157 | 855.388 | [11 empty] | 2.346 | 0.0009099 | 0.026448 | 290935 | 29067 | -0.00025857 | -0.0022283 | 86157 | [12 empty] | 3.7396 | 0.0016914 | 0.050922 | 301567 | 301058 | -0.00030175 | -0.0026463 | 876705 | 876969 | [11 empty] | 3.7117 | 0.0018673 | 0.055902 | 299934 | 299375 | -0.0004161 | -0.0037209 | 893867 | 894239
232.0005 | 3.5724 | 0.0013682 | 0.039463 | 28.8828 | 28.8433 | -0.00034012 | -0.0030635 | 9.0043 | 9.0074 | 262.6785 | [9 empty] | 463.0009 | 8.5475 | 0.0038058 | 0.11273 | 29.7338 | 29.6211 | -0.0011033 | -0.0097073 | 8.7891 | 8.7988 | 628.4926 | [9 empty] | 462.9991 | 3.7062 | 0.0013158 | 0.0387 | 29.4519 | 29.4132 | -0.00038526 | -0.0033749 | 8.7566 | 8.76 | 272.5143 | [9 empty] | 232.0004 | 3.4154 | 0.0011763 | 0.035262 | 30.0116 | 29.9763 | -0.00034957 | -0.003192 | 9.1282 | 9.1314 | 251.1345 | [9 empty] | 463.0009 | 8.8072 | 0.0039706 | 0.11844 | 29.9467 | 29.8282 | -0.0013026 | -0.011806 | 9.0519 | 9.0637 | 647.5879 | [9 empty] | 463.0008 | 3.395 | 0.001212 | 0.034702 | 28.667 | 28.6323 | -0.00033762 | -0.0027713 | 8.2056 | 8.2083 | 249.6308 | [9 empty] | 232.0005 | 4.0545 | 0.0014158 | 0.042291 | 29.9134 | 29.8711 | -0.00040871 | -0.003598 | 8.7996 | 8.8032 | 298.1257 | [9 empty] | 232.0005 | 3.0672 | 0.0010631 | 0.031911 | 30.0476 | 30.0157 | -0.00029186 | -0.0026353 | 9.0268 | 9.0294 | 225.5315 | 0.10632 | 225.7712 | 0.0010626 | [6 empty] | 463.0008 | 3.6376 | 0.0012831 | 0.037713 | 29.4301 | 29.3924 | -0.00035265 | -0.002688 | 7.6194 | 7.6221 | 267.4711 | [10 empty] | 3.7206 | 0.0017834 | 0.053573 | 300.927 | 300.391 | -0.00024182 | -0.0020778 | 859.029 | 859.237 | [11 empty] | 3.7969 | 0.0017143 | 0.050488 | 295.024 | 294.519 | -0.00053265 | -0.0047451 | 890.364 | 890.839 | [11 empty] | 3.5737 | 0.0019222 | 0.05794 | 302.007 | 301.428 | -0.00030443 | -0.0026701 | 876.834 | 877.101 | [11 empty] | 3.7131 | 0.0016629 | 0.050619 | 304.918 | 304.412 | -0.00032203 | -0.0028412 | 881.966 | 88.225 | [11 empty] | 3.5859 | 0.0017719 | 0.05027 | 28.421 | 283.707 | -0.0002766 | -0.0023793 | 859.965 | 860.203 | [11 empty] | 3.6908 | 0.0018114 | 0.053206 | 294.264 | 293.732 | -0.00031085 | -0.0026852 | 863.554 | 863.823 | [11 empty] | 3.5267 | 0.0017012 | 0.050325 | 296.328 | 295.825 | -0.00030094 | -0.0026302 | 873.758 | 874.021 | [11 empty] | 3.6811 | 0.0017281 | 0.050938 | 295.266 | 294.757 | -0.00029051 | -0.0025693 | 884.154 | 884.411 | [11 empty] | 3.799 | 0.0018142 | 0.053688 | 296.466 | 295.929 | -0.0002695 | -0.0023053 | 855.158 | 855.388 | [11 empty] | 2.3775 | 0.00091754 | 0.02667 | 290937 | 29067 | -0.00025847 | -0.0022275 | 86157 | [12 empty] | 3.8013 | 0.0017068 | 0.051384 | 301571 | 301058 | -0.00029363 | -0.0025751 | 876712 | 876969 | [11 empty] | 3.7738 | 0.0018893 | 0.056562 | 299941 | 299375 | -0.00042326 | -0.0037849 | 89386 | 894239
235.0005 | 3.6369 | 0.00139 | 0.040093 | 28.8834 | 28.8433 | -0.00033981 | -0.0030608 | 9.0043 | 9.0074 | 267.4161 | [9 empty] | 469.0009 | 8.689 | 0.0039168 | 0.11602 | 29.7371 | 29.6211 | -0.0011576 | -0.010186 | 8.7886 | 8.7988 | 638.9007 | [9 empty] | 469.0008 | 3.7698 | 0.0013393 | 0.039394 | 29.4526 | 29.4132 | -0.00040359 | -0.0035355 | 8.7564 | 8.76 | 277.1914 | [9 empty] | 235.0004 | 3.4785 | 0.0012061 | 0.036154 | 30.0125 | 29.9763 | -0.00033719 | -0.003079 | 9.1283 | 9.1314 | 255.7749 | [9 empty] | 469.0009 | 8.9431 | 0.004101 | 0.12233 | 29.9505 | 29.8282 | -0.0013635 | -0.012358 | 9.0514 | 9.0637 | 657.5796 | [9 empty] | 469.0008 | 3.4566 | 0.0012378 | 0.035441 | 28.6677 | 28.6323 | -0.00036615 | -0.0030055 | 8.2053 | 8.2083 | 254.1646 | [9 empty] | 235.0005 | 4.1243 | 0.001438 | 0.042954 | 29.914 | 29.8711 | -0.00041829 | -0.0036823 | 8.7995 | 8.8032 | 303.2544 | [9 empty] | 234.9993 | 3.1246 | 0.0010812 | 0.032452 | 30.0482 | 30.0157 | -0.00029798 | -0.0026905 | 9.0267 | 9.0294 | 229.7467 | 0.10812 | 229.9951 | 0.0010806 | [6 empty] | 469.0008 | 3.7022 | 0.0012985 | 0.038165 | 29.4305 | 29.3924 | -0.00036588 | -0.0027888 | 7.6193 | 7.6221 | 272.2205 | [10 empty] | 3.784 | 0.001814 | 0.05449 | 300.936 | 300.391 | -0.00024861 | -0.0021362 | 859.023 | 859.237 | [11 empty] | 3.8598 | 0.0017368 | 0.051151 | 295.031 | 294.519 | -0.00053663 | -0.0047805 | 890.361 | 890.839 | [11 empty] | 3.6343 | 0.0019403 | 0.058487 | 302.012 | 301.428 | -0.00031004 | -0.0027194 | 876.829 | 877.101 | [11 empty] | 3.7743 | 0.0016878 | 0.051378 | 304.926 | 304.412 | -0.00032584 | -0.0028747 | 881.963 | 88.225 | [11 empty] | 3.6461 | 0.0017988 | 0.051034 | 284.217 | 283.707 | -0.00028375 | -0.0024408 | 859.959 | 860.203 | [11 empty] | 3.7513 | 0.0018335 | 0.053857 | 29.427 | 293.732 | -0.00031332 | -0.0027065 | 863.552 | 863.823 | [11 empty] | 3.5867 | 0.0017245 | 0.051014 | 296.335 | 295.825 | -0.00028899 | -0.0025259 | 873.768 | 874.021 | [11 empty] | 3.7435 | 0.0017509 | 0.05161 | 295.273 | 294.757 | -0.00029567 | -0.0026149 | 884.149 | 884.411 | [11 empty] | 3.8616 | 0.0018368 | 0.054357 | 296.473 | 295.929 | -0.0002806 | -0.0024002 | 855.148 | 855.388 | [11 empty] | 2.4089 | 0.00093092 | 0.027059 | 290941 | 29067 | -0.00026694 | -0.0023005 | 861563 | [12 empty] | 3.8646 | 0.0017473 | 0.052603 | 301584 | 301058 | -0.00031241 | -0.0027397 | 876695 | 876969 | [11 empty] | 3.8365 | 0.0019167 | 0.057382 | 299949 | 299375 | -0.00044102 | -0.0039438 | 893844 | 894239
238.0005 | 3.7021 | 0.0014148 | 0.040808 | 28.8841 | 28.8433 | -0.00035976 | -0.0032405 | 9.0041 | 9.0074 | 272.2124 | [9 empty] | 475.001 | 8.8304 | 0.0040562 | 0.12015 | 29.7412 | 29.6211 | -0.001198 | -0.010541 | 8.7883 | 8.7988 | 649.2977 | [9 empty] | 475.0008 | 3.8341 | 0.0013689 | 0.040263 | 29.4535 | 29.4132 | -0.0003906 | -0.0034217 | 8.7566 | 8.76 | 281.9201 | [9 empty] | 238.0005 | 3.5416 | 0.0012207 | 0.036593 | 30.0129 | 29.9763 | -0.00034787 | -0.0031766 | 9.1282 | 9.1314 | 260.4102 | [9 empty] | 474.999 | 9.0758 | 0.0042411 | 0.12651 | 29.9547 | 29.8282 | -0.0014283 | -0.012946 | 9.0508 | 9.0637 | 667.338 | [9 empty] | 475.0008 | 3.5191 | 0.0012613 | 0.036115 | 28.6684 | 28.6323 | -0.00036294 | -0.0029791 | 8.2053 | 8.2083 | 258.7604 | [9 empty] | 238.0005 | 4.1945 | 0.001466 | 0.043791 | 29.9149 | 29.8711 | -0.00040327 | -0.0035501 | 8.7997 | 8.8032 | 308.4214 | [9 empty] | 238.0005 | 3.1838 | 0.0011014 | 0.033059 | 30.0488 | 30.0157 | -0.00030864 | -0.0027868 | 9.0266 | 9.0294 | 234.1006 | 0.11014 | 234.3584 | 0.0011008 | [6 empty] | 475.0008 | 3.7675 | 0.0013189 | 0.038765 | 29.4311 | 29.3924 | -0.00037715 | -0.0028747 | 7.6193 | 7.6221 | 277.0229 | [10 empty] | 3.8473 | 0.001841 | 0.055301 | 300.944 | 300.391 | -0.00025307 | -0.0021744 | 859.019 | 859.237 | [11 empty] | 3.9228 | 0.0017698 | 0.052124 | 295.041 | 294.519 | -0.00054974 | -0.0048973 | 890.349 | 890.839 | [11 empty] | 3.6949 | 0.0019757 | 0.059554 | 302.023 | 301.428 | -0.00029264 | -0.0025667 | 876.844 | 877.101 | [11 empty] | 3.8359 | 0.0017177 | 0.052289 | 304.935 | 304.412 | -0.00033042 | -0.0029151 | 881.959 | 88.225 | [11 empty] | 3.7068 | 0.0018153 | 0.051501 | 284.222 | 283.707 | -0.0003038 | -0.0026133 | 859.942 | 860.203 | [11 empty] | 3.8122 | 0.0018541 | 0.054462 | 294.276 | 293.732 | -0.00032714 | -0.0028259 | 86.354 | 863.823 | [11 empty] | 3.6466 | 0.0017476 | 0.051697 | 296.342 | 295.825 | -0.00029464 | -0.0025752 | 873.763 | 874.021 | [11 empty] | 3.8073 | 0.0017739 | 0.052286 | 29.528 | 294.757 | -0.00030167 | -0.002668 | 884.144 | 884.411 | [11 empty] | 3.9258 | 0.0018621 | 0.055106 | 29.648 | 295.929 | -0.00029418 | -0.0025164 | 855.137 | 855.388 | [11 empty] | 2.4399 | 0.00094334 | 0.02742 | 290945 | 29067 | -0.00026677 | -0.002299 | 861563 | [12 empty] | 3.9287 | 0.0017699 | 0.053286 | 30159 | 301058 | -0.00032264 | -0.0028295 | 876686 | 876969 | [11 empty] | 3.9011 | 0.0019422 | 0.058146 | 299956 | 299375 | -0.00044089 | -0.0039426 | 893844 | 894239
241.0005 | 3.7681 | 0.0014421 | 0.041594 | 28.8849 | 28.8433 | -0.00035411 | -0.0031896 | 9.0042 | 9.0074 | 277.0648 | [9 empty] | 481.001 | 8.9704 | 0.0041738 | 0.12363 | 29.7447 | 29.6211 | -0.001246 | -0.010963 | 8.7878 | 8.7988 | 659.586 | [9 empty] | 481.0008 | 3.8978 | 0.0013891 | 0.040857 | 29.4541 | 29.4132 | -0.00040518 | -0.0035494 | 8.7564 | 8.76 | 286.6065 | [9 empty] | 241.0005 | 3.6058 | 0.001247 | 0.03738 | 30.0137 | 29.9763 | -0.00035768 | -0.0032661 | 9.1281 | 9.1314 | 265.1333 | [9 empty] | 481.0009 | 9.2077 | 0.0043884 | 0.1309 | 29.9591 | 29.8282 | -0.0014865 | -0.013473 | 9.0502 | 9.0637 | 677.0352 | [9 empty] | 481.0008 | 3.5815 | 0.0012819 | 0.036704 | 28.669 | 28.6323 | -0.00035605 | -0.0029226 | 8.2054 | 8.2083 | 263.3472 | [9 empty] | 240.9993 | 4.2647 | 0.0014887 | 0.044469 | 29.9156 | 29.8711 | -0.00041362 | -0.0036412 | 8.7996 | 8.8032 | 313.5835 | [9 empty] | 241.0005 | 3.2439 | 0.0011167 | 0.033519 | 30.0492 | 30.0157 | -0.00031936 | -0.0028836 | 9.0265 | 9.0294 | 238.5253 | 0.11167 | 238.7917 | 0.0011161 | [6 empty] | 481.0008 | 3.8312 | 0.0013445 | 0.039517 | 29.4319 | 29.3924 | -0.00036831 | -0.0028073 | 7.6193 | 7.6221 | 281.7036 | [10 empty] | 3.9106 | 0.0018628 | 0.055956 | 30.095 | 300.391 | -0.00026975 | -0.0023178 | 859.005 | 859.237 | [11 empty] | 3.9855 | 0.0017879 | 0.052658 | 295.046 | 294.519 | -0.00055881 | -0.0049781 | 890.341 | 890.839 | [11 empty] | 3.7559 | 0.001994 | 0.060106 | 302.029 | 301.428 | -0.00031969 | -0.002804 | 87.682 | 877.101 | [11 empty] | 3.8989 | 0.0017423 | 0.053038 | 304.942 | 304.412 | -0.00034405 | -0.0030354 | 881.946 | 88.225 | [11 empty] | 3.7686 | 0.0018408 | 0.052226 | 284.229 | 283.707 | -0.00030204 | -0.0025982 | 859.944 | 860.203 | [11 empty] | 3.8747 | 0.0018809 | 0.055247 | 294.284 | 293.732 | -0.00032299 | -0.0027901 | 863.544 | 863.823 | [11 empty] | 3.7086 | 0.0017716 | 0.05241 | 296.349 | 295.825 | -0.00030249 | -0.0026438 | 873.756 | 874.021 | [11 empty] | 3.8715 | 0.0017984 | 0.05301 | 295.287 | 294.757 | -0.00030666 | -0.0027122 | 88.414 | 884.411 | [11 empty] | 3.9902 | 0.0018904 | 0.055944 | 296.488 | 295.929 | -0.00028122 | -0.0024055 | 855.148 | 855.388 | [11 empty] | 2.4711 | 0.00095287 | 0.027697 | 290947 | 29067 | -0.00026897 | -0.002318 | 861561 | [12 empty] | 3.9921 | 0.0017937 | 0.054 | 301598 | 301058 | -0.00033007 | -0.0028946 | 87668 | 876969 | [11 empty] | 3.9661 | 0.0019673 | 0.058896 | 299964 | 299375 | -0.00045091 | -0.0040322 | 893835 | 894239
244.0005 | 3.8353 | 0.001471 | 0.042427 | 28.8857 | 28.8433 | -0.00036838 | -0.0033182 | 9.004 | 9.0074 | 282.0071 | [9 empty] | 487.001 | 9.1079 | 0.0043133 | 0.12777 | 29.7489 | 29.6211 | -0.0012984 | -0.011425 | 8.7874 | 8.7988 | 669.6987 | [9 empty] | 487.0008 | 3.9631 | 0.0014098 | 0.041466 | 29.4547 | 29.4132 | -0.00040396 | -0.0035387 | 8.7564 | 8.76 | 291.4049 | [9 empty] | 244.0005 | 3.6714 | 0.0012711 | 0.038102 | 30.0145 | 29.9763 | -0.00036446 | -0.003328 | 9.1281 | 9.1314 | 269.953 | [9 empty] | 487.0009 | 9.3393 | 0.0045377 | 0.13535 | 29.9636 | 29.8282 | -0.0015297 | -0.013865 | 9.0498 | 9.0637 | 686.7149 | [9 empty] | 487.0008 | 3.645 | 0.0013068 | 0.037418 | 28.6697 | 28.6323 | -0.00036951 | -0.003033 | 8.2053 | 8.2083 | 268.0135 | [9 empty] | 244.0005 | 4.3354 | 0.001516 | 0.045283 | 29.9164 | 29.8711 | -0.00042416 | -0.003734 | 8.7995 | 8.8032 | 318.7821 | [9 empty] | 244.0005 | 3.3056 | 0.0011393 | 0.034195 | 30.0499 | 30.0157 | -0.00032216 | -0.0029089 | 9.0265 | 9.0294 | 243.0588 | 0.11392 | 243.3358 | 0.0011386 | [6 empty] | 487.0008 | 3.8953 | 0.0013697 | 0.04026 | 29.4326 | 29.3924 | -0.0003911 | -0.002981 | 7.6191 | 7.6221 | 286.4163 | [10 empty] | 3.9737 | 0.0018925 | 0.056849 | 300.959 | 300.391 | -0.00026511 | -0.0022779 | 859.009 | 859.237 | [11 empty] | 4.0484 | 0.0018166 | 0.053503 | 295.054 | 294.519 | -0.00056731 | -0.0050538 | 890.333 | 890.839 | [11 empty] | 3.8183 | 0.0020354 | 0.061351 | 302.041 | 301.428 | -0.00031974 | -0.0028045 | 87.682 | 877.101 | [11 empty] | 3.9615 | 0.001772 | 0.053941 | 304.951 | 304.412 | -0.00035419 | -0.0031248 | 881.938 | 88.225 | [11 empty] | 3.8306 | 0.001868 | 0.052998 | 284.237 | 283.707 | -0.00031188 | -0.0026828 | 859.935 | 860.203 | [11 empty] | 3.9375 | 0.0019169 | 0.056305 | 294.295 | 293.732 | -0.00033549 | -0.002898 | 863.533 | 863.823 | [11 empty] | 3.7711 | 0.0017969 | 0.053156 | 296.356 | 295.825 | -0.00031192 | -0.0027263 | 873.748 | 874.021 | [11 empty] | 3.935 | 0.0018226 | 0.053722 | 295.294 | 294.757 | -0.00031338 | -0.0027716 | 884.134 | 884.411 | [11 empty] | 4.0536 | 0.0019116 | 0.056569 | 296.495 | 295.929 | -0.0003066 | -0.0026226 | 855.126 | 855.388 | [11 empty] | 2.5023 | 0.00096984 | 0.02819 | 290952 | 29067 | -0.00027855 | -0.0024005 | 861553 | [12 empty] | 4.0553 | 0.0018198 | 0.054786 | 301605 | 301058 | -0.00033195 | -0.0029111 | 876678 | 876969 | [11 empty] | 4.0303 | 0.0019976 | 0.059802 | 299973 | 299375 | -0.00046188 | -0.0041304 | 893826 | 894239
247.0005 | 3.9025 | 0.0014942 | 0.043099 | 28.8864 | 28.8433 | -0.00037454 | -0.0033737 | 9.004 | 9.0074 | 286.9469 | [9 empty] | 493.001 | 9.2454 | 0.0044462 | 0.1317 | 29.7528 | 29.6211 | -0.0013482 | -0.011863 | 8.7869 | 8.7988 | 679.8104 | [9 empty] | 492.999 | 4.0291 | 0.0014375 | 0.042283 | 29.4555 | 29.4132 | -0.00042109 | -0.0036888 | 8.7563 | 8.76 | 296.2563 | [9 empty] | 247.0005 | 3.7367 | 0.0012967 | 0.03887 | 30.0152 | 29.9763 | -0.00036154 | -0.0033013 | 9.1281 | 9.1314 | 274.7537 | [9 empty] | 493.0009 | 9.47 | 0.0046886 | 0.13985 | 29.9681 | 29.8282 | -0.0016146 | -0.014634 | 9.0491 | 9.0637 | 696.3265 | [9 empty] | 493.0009 | 3.7097 | 0.0013303 | 0.03809 | 28.6704 | 28.6323 | -0.00038632 | -0.0031711 | 8.2051 | 8.2083 | 272.7757 | [9 empty] | 247.0005 | 4.4061 | 0.0015439 | 0.046118 | 29.9172 | 29.8711 | -0.00042442 | -0.0037362 | 8.7995 | 8.8032 | 323.9776 | [9 empty] | 247.0005 | 3.369 | 0.0011646 | 0.034956 | 30.0507 | 30.0157 | -0.00031181 | -0.0028155 | 9.0266 | 9.0294 | 247.7176 | 0.11646 | 248.0061 | 0.0011639 | [6 empty] | 493.0009 | 3.9608 | 0.0013957 | 0.041023 | 29.4334 | 29.3924 | -0.00040518 | -0.0030883 | 7.619 | 7.6221 | 291.2358 | [10 empty] | 4.0378 | 0.0019245 | 0.057809 | 300.969 | 300.391 | -0.00027154 | -0.0023331 | 859.003 | 859.237 | [11 empty] | 4.1109 | 0.0018395 | 0.054176 | 295.061 | 294.519 | -0.000576 | -0.0051312 | 890.326 | 890.839 | [11 empty] | 3.8809 | 0.0020614 | 0.062137 | 302.049 | 301.428 | -0.00032075 | -0.0028133 | 876.819 | 877.101 | [11 empty] | 4.0243 | 0.0017957 | 0.054663 | 304.958 | 304.412 | -0.00035089 | -0.0030957 | 88.194 | 88.225 | [11 empty] | 3.8923 | 0.0018969 | 0.053815 | 284.245 | 283.707 | -0.0003153 | -0.0027123 | 859.932 | 860.203 | [11 empty] | 3.9999 | 0.0019472 | 0.057196 | 294.304 | 293.732 | -0.00033986 | -0.0029358 | 863.529 | 863.823 | [11 empty] | 3.8333 | 0.0018177 | 0.053771 | 296.362 | 295.825 | -0.00031528 | -0.0027556 | 873.745 | 874.021 | [11 empty] | 3.9983 | 0.0018542 | 0.054654 | 295.303 | 294.757 | -0.00031824 | -0.0028146 | 884.129 | 884.411 | [11 empty] | 4.1171 | 0.001945 | 0.057559 | 296.505 | 295.929 | -0.00030282 | -0.0025903 | 855.129 | 855.388 | [11 empty] | 2.5339 | 0.00098304 | 0.028574 | 290956 | 29067 | -0.0002773 | -0.0023897 | 861554 | [12 empty] | 4.1189 | 0.0018421 | 0.055456 | 301612 | 301058 | -0.00034426 | -0.0030191 | 876667 | 876969 | [11 empty] | 4.0938 | 0.0020214 | 0.060516 | 29998 | 299375 | -0.00047694 | -0.0042649 | 893812 | 894239
250.0005 | 3.9706 | 0.0015258 | 0.044009 | 28.8873 | 28.8433 | -0.00038233 | -0.0034438 | 9.0039 | 9.0074 | 291.9533 | [9 empty] | 499.001 | 9.3834 | 0.0045975 | 0.13618 | 29.7573 | 29.6211 | -0.001408 | -0.012389 | 8.7864 | 8.7988 | 689.9535 | [9 empty] | 499.0008 | 4.0945 | 0.0014591 | 0.042917 | 29.4562 | 29.4132 | -0.00041748 | -0.0036571 | 8.7563 | 8.76 | 301.0633 | [9 empty] | 250.0005 | 3.8019 | 0.0013118 | 0.039323 | 30.0157 | 29.9763 | -0.00037496 | -0.0034239 | 9.128 | 9.1314 | 279.5513 | [9 empty] | 499.0009 | 9.5981 | 0.0048585 | 0.14492 | 29.9731 | 29.8282 | -0.0016953 | -0.015366 | 9.0483 | 9.0637 | 705.7441 | [9 empty] | 499.0009 | 3.7738 | 0.0013545 | 0.038783 | 28.6711 | 28.6323 | -0.00039383 | -0.0032327 | 8.2051 | 8.2083 | 277.4867 | [9 empty] | 250.0005 | 4.4774 | 0.0015633 | 0.046699 | 29.9178 | 29.8711 | -0.00042289 | -0.0037228 | 8.7995 | 8.8032 | 329.221 | [9 empty] | 250.0005 | 3.4322 | 0.0011797 | 0.035411 | 30.0511 | 30.0157 | -0.00031929 | -0.002883 | 9.0265 | 9.0294 | 252.3665 | 0.11797 | 252.6642 | 0.001179 | [6 empty] | 499.0009 | 4.026 | 0.0014172 | 0.041653 | 29.434 | 29.3924 | -0.00039369 | -0.0030008 | 7.6191 | 7.6221 | 296.0307 | [10 empty] | 4.1014 | 0.0019464 | 0.058467 | 300.975 | 300.391 | -0.00027472 | -0.0023605 | 859.001 | 859.237 | [11 empty] | 4.1738 | 0.0018682 | 0.055021 | 29.507 | 294.519 | -0.00058234 | -0.0051877 | 89.032 | 890.839 | [11 empty] | 3.9432 | 0.0020858 | 0.062871 | 302.056 | 301.428 | -0.00033853 | -0.0029693 | 876.804 | 877.101 | [11 empty] | 4.087 | 0.0018168 | 0.055307 | 304.965 | 304.412 | -0.0003519 | -0.0031046 | 88.194 | 88.225 | [11 empty] | 3.9542 | 0.0019204 | 0.054483 | 284.252 | 283.707 | -0.00033219 | -0.0028575 | 859.918 | 860.203 | [11 empty] | 4.0617 | 0.0019863 | 0.058344 | 294.315 | 293.732 | -0.00033525 | -0.0028959 | 863.533 | 863.823 | [11 empty] | 3.8956 | 0.001847 | 0.054639 | 296.371 | 295.825 | -0.00032361 | -0.0028285 | 873.738 | 874.021 | [11 empty] | 4.062 | 0.001887 | 0.055621 | 295.313 | 294.757 | -0.0003292 | -0.0029115 | 88.412 | 884.411 | [11 empty] | 4.181 | 0.0019676 | 0.058228 | 296.511 | 295.929 | -0.00030611 | -0.0026184 | 855.126 | 855.388 | [11 empty] | 2.5657 | 0.00099494 | 0.02892 | 29096 | 29067 | -0.00028971 | -0.0024967 | 861543 | [12 empty] | 4.1824 | 0.0018766 | 0.056497 | 301623 | 301058 | -0.00035108 | -0.0030788 | 876661 | 876969 | [11 empty] | 4.1579 | 0.0020521 | 0.061434 | 299989 | 299375 | -0.00048577 | -0.0043439 | 893804 | 894239
253.0005 | 4.039 | 0.0015442 | 0.044539 | 28.8879 | 28.8433 | -0.00039146 | -0.003526 | 9.0038 | 9.0074 | 296.9849 | [9 empty] | 505.001 | 9.5202 | 0.0047645 | 0.14113 | 29.7622 | 29.6211 | -0.0014674 | -0.012911 | 8.7859 | 8.7988 | 700.0113 | [9 empty] | 505.0008 | 4.1618 | 0.0014895 | 0.043812 | 29.457 | 29.4132 | -0.00044133 | -0.003866 | 8.7561 | 8.76 | 306.0139 | [9 empty] | 253.0005 | 3.8693 | 0.0013398 | 0.040163 | 30.0165 | 29.9763 | -0.0003893 | -0.0035549 | 9.1278 | 9.1314 | 284.5097 | [9 empty] | 504.9989 | 9.7246 | 0.005046 | 0.15051 | 29.9787 | 29.8282 | -0.0017549 | -0.015906 | 9.0478 | 9.0637 | 715.0413 | [9 empty] | 505.0009 | 3.8388 | 0.0013771 | 0.039428 | 28.6717 | 28.6323 | -0.00039483 | -0.0032409 | 8.2051 | 8.2083 | 282.2653 | [9 empty] | 253.0005 | 4.5477 | 0.0015943 | 0.047625 | 29.9187 | 29.8711 | -0.00044437 | -0.0039119 | 8.7993 | 8.8032 | 334.3924 | [9 empty] | 253.0005 | 3.4954 | 0.001204 | 0.036139 | 30.0519 | 30.0157 | -0.00032663 | -0.0029493 | 9.0265 | 9.0294 | 257.0122 | 0.1204 | 257.3216 | 0.0012033 | [6 empty] | 505.0009 | 4.0907 | 0.0014425 | 0.042397 | 29.4348 | 29.3924 | -0.00039487 | -0.0030098 | 7.6191 | 7.6221 | 300.7869 | [10 empty] | 4.1651 | 0.0019731 | 0.059272 | 300.983 | 300.391 | -0.00029035 | -0.0024948 | 858.987 | 859.237 | [11 empty] | 4.2372 | 0.0018953 | 0.05582 | 295.077 | 294.519 | -0.00058193 | -0.005184 | 89.032 | 890.839 | [11 empty] | 4.0054 | 0.0021096 | 0.06359 | 302.063 | 301.428 | -0.00034071 | -0.0029884 | 876.802 | 877.101 | [11 empty] | 4.1504 | 0.0018498 | 0.056309 | 304.975 | 304.412 | -0.00037019 | -0.003266 | 881.923 | 88.225 | [11 empty] | 4.0163 | 0.0019517 | 0.055373 | 284.261 | 283.707 | -0.00032492 | -0.002795 | 859.924 | 860.203 | [11 empty] | 4.1238 | 0.0019856 | 0.058324 | 294.315 | 293.732 | -0.00036571 | -0.0031591 | 863.507 | 863.823 | [11 empty] | 3.9585 | 0.0018734 | 0.055419 | 296.379 | 295.825 | -0.00033147 | -0.0028971 | 873.731 | 874.021 | [11 empty] | 4.1258 | 0.0019096 | 0.056287 | 29.532 | 294.757 | -0.00033696 | -0.0029801 | 884.113 | 884.411 | [11 empty] | 4.245 | 0.0019934 | 0.058989 | 296.519 | 295.929 | -0.00030728 | -0.0026284 | 855.125 | 855.388 | [11 empty] | 2.5974 | 0.0010026 | 0.029141 | 290962 | 29067 | -0.00029087 | -0.0025067 | 861542 | [12 empty] | 4.2466 | 0.0019024 | 0.057273 | 30163 | 301058 | -0.00034162 | -0.0029959 | 87667 | 876969 | [11 empty] | 4.2224 | 0.0020772 | 0.062187 | 299997 | 299375 | -0.00048569 | -0.0043433 | 893804 | 894239
255.9993 | 4.1073 | 0.0015827 | 0.04565 | 28.889 | 28.8433 | -0.00036536 | -0.0032909 | 9.0041 | 9.0074 | 302.0098 | [9 empty] | 511.001 | 9.6531 | 0.004931 | 0.14606 | 29.7672 | 29.6211 | -0.0015271 | -0.013437 | 8.7854 | 8.7988 | 709.79 | [9 empty] | 511.0009 | 4.2287 | 0.0015143 | 0.044542 | 29.4578 | 29.4132 | -0.00044955 | -0.003938 | 8.7561 | 8.76 | 310.9366 | [9 empty] | 256.0005 | 3.938 | 0.001367 | 0.040979 | 30.0173 | 29.9763 | -0.00038766 | -0.0035399 | 9.1278 | 9.1314 | 289.5563 | [9 empty] | 511.001 | 9.8479 | 0.0052458 | 0.15647 | 29.9847 | 29.8282 | -0.0018265 | -0.016555 | 9.0472 | 9.0637 | 724.1094 | [9 empty] | 510.999 | 3.9036 | 0.0014073 | 0.040294 | 28.6726 | 28.6323 | -0.00041077 | -0.0033717 | 8.205 | 8.2083 | 287.0307 | [9 empty] | 256.0005 | 4.6184 | 0.001619 | 0.048363 | 29.9195 | 29.8711 | -0.00045389 | -0.0039957 | 8.7992 | 8.8032 | 339.5849 | [9 empty] | 255.9993 | 3.5597 | 0.0012277 | 0.03685 | 30.0526 | 30.0157 | -0.00033746 | -0.003047 | 9.0264 | 9.0294 | 261.7421 | 0.12277 | 262.0635 | 0.0012269 | [6 empty] | 511.0009 | 4.1565 | 0.0014612 | 0.042948 | 29.4353 | 29.3924 | -0.00041093 | -0.0031322 | 7.619 | 7.6221 | 305.6238 | [10 empty] | 4.229 | 0.0020002 | 0.060085 | 300.992 | 300.391 | -0.00029727 | -0.0025543 | 858.981 | 859.237 | [11 empty] | 4.3004 | 0.0019194 | 0.056529 | 295.085 | 294.519 | -0.0005928 | -0.0052809 | 890.311 | 890.839 | [11 empty] | 4.0678 | 0.0021395 | 0.06449 | 302.072 | 301.428 | -0.0003477 | -0.0030497 | 876.796 | 877.101 | [11 empty] | 4.2147 | 0.0018717 | 0.056976 | 304.982 | 304.412 | -0.00035581 | -0.0031392 | 881.936 | 88.225 | [11 empty] | 4.0778 | 0.0019749 | 0.056028 | 284.267 | 283.707 | -0.00034527 | -0.00297 | 859.906 | 860.203 | [11 empty] | 4.1859 | 0.0020154 | 0.059199 | 294.324 | 293.732 | -0.0003465 | -0.0029932 | 863.524 | 863.823 | [11 empty] | 4.0212 | 0.0018926 | 0.055989 | 296.385 | 295.825 | -0.00033903 | -0.0029632 | 873.724 | 874.021 | [11 empty] | 4.1899 | 0.0019494 | 0.057459 | 295.331 | 294.757 | -0.00034016 | -0.0030084 | 88.411 | 884.411 | [11 empty] | 4.3091 | 0.0020233 | 0.059875 | 296.528 | 295.929 | -0.00031345 | -0.0026813 | 85.512 | 855.388 | [11 empty] | 2.629 | 0.0010136 | 0.029463 | 290965 | 29067 | -0.00028383 | -0.0024461 | 861548 | [12 empty] | 4.3104 | 0.0019204 | 0.057814 | 301636 | 301058 | -0.00036084 | -0.0031645 | 876653 | 876969 | [11 empty] | 4.2869 | 0.0021063 | 0.063058 | 300006 | 299375 | -0.00048666 | -0.0043519 | 893803 | 894239
259.0005 | 4.1765 | 0.0016015 | 0.046194 | 28.8895 | 28.8433 | -0.00041463 | -0.0037347 | 9.0036 | 9.0074 | 307.097 | [9 empty] | 517.001 | 9.7849 | 0.0051032 | 0.15116 | 29.7723 | 29.6211 | -0.0015938 | -0.014024 | 8.7848 | 8.7988 | 719.4745 | [9 empty] | 517.0009 | 4.2963 | 0.0015367 | 0.045199 | 29.4584 | 29.4132 | -0.0004368 | -0.0038264 | 8.7562 | 8.76 | 315.9074 | [9 empty] | 259.0005 | 4.0057 | 0.0013948 | 0.041811 | 30.0182 | 29.9763 | -0.00039915 | -0.0036448 | 9.1277 | 9.1314 | 294.537 | [9 empty] | 517.001 | 9.9699 | 0.0054565 | 0.16276 | 29.991 | 29.8282 | -0.0019197 | -0.017399 | 9.0463 | 9.0637 | 733.0827 | [9 empty] | 517.0009 | 3.9696 | 0.0014281 | 0.040889 | 28.6732 | 28.6323 | -0.00040319 | -0.0033095 | 8.205 | 8.2083 | 291.8831 | [9 empty] | 259.0005 | 4.689 | 0.0016399 | 0.048985 | 29.9201 | 29.8711 | -0.00046903 | -0.004129 | 8.7991 | 8.8032 | 344.7826 | [9 empty] | 259.0005 | 3.6241 | 0.0012471 | 0.037433 | 30.0532 | 30.0157 | -0.00035227 | -0.0031808 | 9.0262 | 9.0294 | 266.4752 | 0.12471 | 266.8075 | 0.0012463 | [6 empty] | 517.0009 | 4.2223 | 0.0015061 | 0.044269 | 29.4366 | 29.3924 | -0.00041412 | -0.0031564 | 7.619 | 7.6221 | 310.4612 | [10 empty] | 4.293 | 0.002026 | 0.06086 | 300.999 | 300.391 | -0.00027953 | -0.0024018 | 858.996 | 859.237 | [11 empty] | 4.3634 | 0.00195 | 0.057432 | 295.094 | 294.519 | -0.00059198 | -0.0052736 | 890.312 | 890.839 | [11 empty] | 4.1302 | 0.0021728 | 0.065494 | 302.083 | 301.428 | -0.00035053 | -0.0030745 | 876.793 | 877.101 | [11 empty] | 4.2792 | 0.0019064 | 0.058033 | 304.992 | 304.412 | -0.00037347 | -0.003295 | 881.921 | 88.225 | [11 empty] | 4.1403 | 0.0020022 | 0.056804 | 284.275 | 283.707 | -0.0003499 | -0.0030098 | 859.902 | 860.203 | [11 empty] | 4.2481 | 0.0020469 | 0.060124 | 294.333 | 293.732 | -0.00036513 | -0.0031541 | 863.508 | 863.823 | [11 empty] | 4.084 | 0.001923 | 0.056885 | 296.394 | 295.825 | -0.00034306 | -0.0029984 | 873.721 | 874.021 | [11 empty] | 4.2537 | 0.001955 | 0.057624 | 295.333 | 294.757 | -0.00034891 | -0.0030858 | 884.102 | 884.411 | [11 empty] | 4.3733 | 0.0020521 | 0.060728 | 296.536 | 295.929 | -0.00031376 | -0.0026839 | 85.512 | 855.388 | [11 empty] | 2.6605 | 0.0010285 | 0.029895 | 290969 | 29067 | -0.00030267 | -0.0026084 | 861532 | [12 empty] | 4.3746 | 0.0019529 | 0.058795 | 301645 | 301058 | -0.00036798 | -0.0032271 | 876647 | 876969 | [11 empty] | 4.3506 | 0.0021315 | 0.063812 | 300013 | 299375 | -0.00050272 | -0.0044955 | 893789 | 894239
262.0005 | 4.2461 | 0.0016299 | 0.047011 | 28.8903 | 28.8433 | -0.00043 | -0.0038731 | 9.0035 | 9.0074 | 312.2159 | [9 empty] | 523.001 | 9.9152 | 0.0052816 | 0.15645 | 29.7775 | 29.6211 | -0.0016614 | -0.014618 | 8.7842 | 8.7988 | 729.0552 | [9 empty] | 523.0009 | 4.3638 | 0.0015665 | 0.046074 | 29.4593 | 29.4132 | -0.00045024 | -0.0039441 | 8.756 | 8.76 | 320.8659 | [9 empty] | 262.0005 | 4.0728 | 0.0014196 | 0.042555 | 30.0189 | 29.9763 | -0.00039213 | -0.0035807 | 9.1278 | 9.1314 | 299.4711 | [9 empty] | 523.001 | 10.0895 | 0.0056834 | 0.16953 | 29.9977 | 29.8282 | -0.0020288 | -0.018389 | 9.0453 | 9.0637 | 741.8741 | [9 empty] | 523.0009 | 4.0359 | 0.0014533 | 0.041611 | 28.6739 | 28.6323 | -0.00041374 | -0.0033961 | 8.2049 | 8.2083 | 296.7605 | [9 empty] | 262.0005 | 4.7613 | 0.0016643 | 0.049714 | 29.9208 | 29.8711 | -0.00046864 | -0.0041255 | 8.7991 | 8.8032 | 350.0978 | [9 empty] | 262.0005 | 3.6892 | 0.0012729 | 0.038207 | 30.0539 | 30.0157 | -0.0003551 | -0.0032064 | 9.0262 | 9.0294 | 271.2658 | 0.12729 | 271.6111 | 0.0012721 | [6 empty] | 523.0009 | 4.2888 | 0.0015182 | 0.044623 | 29.437 | 29.3924 | -0.00042518 | -0.0032408 | 7.6189 | 7.6221 | 315.3551 | [10 empty] | 4.3576 | 0.002054 | 0.0617 | 301.008 | 300.391 | -0.00028767 | -0.0024718 | 858.989 | 859.237 | [11 empty] | 4.4275 | 0.0019778 | 0.058251 | 295.102 | 294.519 | -0.00060943 | -0.005429 | 890.296 | 890.839 | [11 empty] | 4.1938 | 0.0022028 | 0.0664 | 302.092 | 301.428 | -0.00035866 | -0.0031458 | 876.786 | 877.101 | [11 empty] | 4.3432 | 0.0019212 | 0.058484 | 304.997 | 304.412 | -0.00038331 | -0.0033818 | 881.912 | 88.225 | [11 empty] | 4.2029 | 0.0020295 | 0.057579 | 284.283 | 283.707 | -0.0003492 | -0.0030038 | 859.903 | 860.203 | [11 empty] | 4.3106 | 0.0020698 | 0.060798 | 29.434 | 293.732 | -0.00035991 | -0.003109 | 863.512 | 863.823 | [11 empty] | 4.1469 | 0.0019497 | 0.057676 | 296.402 | 295.825 | -0.00035069 | -0.0030651 | 873.714 | 874.021 | [11 empty] | 4.3172 | 0.0019924 | 0.058728 | 295.344 | 294.757 | -0.00033697 | -0.0029802 | 884.113 | 884.411 | [11 empty] | 4.4378 | 0.0020746 | 0.061394 | 296.543 | 295.929 | -0.00031703 | -0.0027118 | 855.117 | 855.388 | [11 empty] | 2.6924 | 0.0010389 | 0.030198 | 290972 | 29067 | -0.00032154 | -0.002771 | 861516 | [12 empty] | 4.4395 | 0.0019728 | 0.059392 | 301651 | 301058 | -0.00037022 | -0.0032468 | 876645 | 876969 | [11 empty] | 4.415 | 0.0021582 | 0.06461 | 300021 | 299375 | -0.00050667 | -0.0045309 | 893785 | 894239
265.0005 | 4.3155 | 0.0016592 | 0.047857 | 28.8912 | 28.8433 | -0.00043329 | -0.0039028 | 9.0035 | 9.0074 | 317.3175 | [9 empty] | 529.001 | 10.0442 | 0.0054896 | 0.16261 | 29.7837 | 29.6211 | -0.0017452 | -0.015355 | 8.7835 | 8.7988 | 738.5424 | [9 empty] | 529.0009 | 4.4313 | 0.001587 | 0.046679 | 29.4599 | 29.4132 | -0.0004542 | -0.0039788 | 8.756 | 8.76 | 325.8297 | [9 empty] | 265.0005 | 4.1402 | 0.0014371 | 0.04308 | 30.0194 | 29.9763 | -0.00040841 | -0.0037294 | 9.1277 | 9.1314 | 304.4246 | [9 empty] | 529.001 | 10.2044 | 0.0059384 | 0.17713 | 30.0054 | 29.8282 | -0.0021356 | -0.019356 | 9.0444 | 9.0637 | 750.3222 | [9 empty] | 529.0009 | 4.1006 | 0.0014792 | 0.042353 | 28.6746 | 28.6323 | -0.00042701 | -0.003505 | 8.2048 | 8.2083 | 301.5183 | [9 empty] | 265.0005 | 4.8332 | 0.0016951 | 0.050633 | 29.9217 | 29.8711 | -0.00048542 | -0.0042732 | 8.7989 | 8.8032 | 355.3825 | [9 empty] | 265.0005 | 3.7548 | 0.0012975 | 0.038947 | 30.0547 | 30.0157 | -0.00035744 | -0.0032274 | 9.0262 | 9.0294 | 276.0871 | 0.12975 | 276.4453 | 0.0012967 | [6 empty] | 529.0009 | 4.3554 | 0.0015402 | 0.045271 | 29.4376 | 29.3924 | -0.0004297 | -0.0032752 | 7.6189 | 7.6221 | 320.2506 | [10 empty] | 4.4228 | 0.0020775 | 0.062407 | 301.015 | 300.391 | -0.00030036 | -0.0025808 | 858.979 | 859.237 | [11 empty] | 4.4921 | 0.0020123 | 0.059266 | 295.112 | 294.519 | -0.00062435 | -0.005562 | 890.283 | 890.839 | [11 empty] | 4.2567 | 0.0022257 | 0.06709 | 302.099 | 301.428 | -0.00037233 | -0.0032657 | 876.774 | 877.101 | [11 empty] | 4.4072 | 0.0019525 | 0.059437 | 305.006 | 304.412 | -0.00038464 | -0.0033935 | 881.911 | 88.225 | [11 empty] | 4.2656 | 0.0020571 | 0.058361 | 284.291 | 283.707 | -0.00035729 | -0.0030734 | 859.896 | 860.203 | [11 empty] | 4.3731 | 0.0021072 | 0.061895 | 294.351 | 293.732 | -0.00036809 | -0.0031796 | 863.505 | 863.823 | [11 empty] | 4.21 | 0.0019726 | 0.058353 | 296.408 | 295.825 | -0.00036472 | -0.0031877 | 873.702 | 874.021 | [11 empty] | 4.3824 | 0.0020029 | 0.059038 | 295.347 | 294.757 | -0.00035163 | -0.0031098 | 8.841 | 884.411 | [11 empty] | 4.5033 | 0.0021018 | 0.062199 | 296.551 | 295.929 | -0.00032375 | -0.0027693 | 855.111 | 855.388 | [11 empty] | 2.7247 | 0.0010541 | 0.03064 | 290977 | 29067 | -0.00031229 | -0.0026913 | 861524 | [12 empty] | 4.5051 | 0.0020014 | 0.060255 | 30166 | 301058 | -0.00037971 | -0.0033299 | 876636 | 876969 | [11 empty] | 4.4811 | 0.0021887 | 0.065524 | 30003 | 299375 | -0.0005119 | -0.0045776 | 893781 | 894239
268.0005 | 4.3856 | 0.0016869 | 0.048655 | 28.892 | 28.8433 | -0.00043888 | -0.0039532 | 9.0034 | 9.0074 | 322.4741 | [9 empty] | 535.001 | 10.172 | 0.0057068 | 0.16904 | 29.7901 | 29.6211 | -0.0018236 | -0.016046 | 8.7828 | 8.7988 | 747.9397 | [9 empty] | 535.0009 | 4.4983 | 0.0016193 | 0.047628 | 29.4609 | 29.4132 | -0.00045574 | -0.0039923 | 8.756 | 8.76 | 330.7554 | [9 empty] | 268.0005 | 4.2088 | 0.0014724 | 0.044138 | 30.0205 | 29.9763 | -0.00042108 | -0.0038451 | 9.1275 | 9.1314 | 309.4682 | [9 empty] | 535.001 | 10.3155 | 0.0062099 | 0.18523 | 30.0134 | 29.8282 | -0.0022525 | -0.020416 | 9.0433 | 9.0637 | 758.4937 | [9 empty] | 535.0009 | 4.1663 | 0.0015038 | 0.043057 | 28.6753 | 28.6323 | -0.00043455 | -0.0035669 | 8.2048 | 8.2083 | 306.3474 | [9 empty] | 268.0005 | 4.9049 | 0.0017189 | 0.051347 | 29.9224 | 29.8711 | -0.00047811 | -0.004209 | 8.799 | 8.8032 | 360.6526 | [9 empty] | 268.0005 | 3.8209 | 0.001319 | 0.03959 | 30.0553 | 30.0157 | -0.0003667 | -0.0033111 | 9.0261 | 9.0294 | 280.9483 | 0.1319 | 281.3189 | 0.0013181 | [6 empty] | 535.001 | 4.4226 | 0.0015544 | 0.045688 | 29.4381 | 29.3924 | -0.00042 | -0.0032013 | 7.6189 | 7.6221 | 325.1895 | [10 empty] | 4.4876 | 0.0021072 | 0.063298 | 301.024 | 300.391 | -0.0003138 | -0.0026963 | 858.967 | 859.237 | [11 empty] | 4.5555 | 0.0020357 | 0.059954 | 295.119 | 294.519 | -0.00062146 | -0.0055362 | 890.285 | 890.839 | [11 empty] | 4.3198 | 0.0022537 | 0.067932 | 302.107 | 301.428 | -0.00036684 | -0.0032175 | 876.779 | 877.101 | [11 empty] | 4.4714 | 0.0019856 | 0.060443 | 305.016 | 304.412 | -0.00038806 | -0.0034236 | 881.908 | 88.225 | [11 empty] | 4.3289 | 0.0020807 | 0.05903 | 284.297 | 283.707 | -0.00035241 | -0.0030314 | 8.599 | 860.203 | [11 empty] | 4.4366 | 0.0021242 | 0.062395 | 294.356 | 293.732 | -0.00038422 | -0.003319 | 863.491 | 863.823 | [11 empty] | 4.2742 | 0.0020005 | 0.059181 | 296.417 | 295.825 | -0.00037233 | -0.0032542 | 873.695 | 874.021 | [11 empty] | 4.4484 | 0.0020328 | 0.059917 | 295.356 | 294.757 | -0.00035615 | -0.0031498 | 884.096 | 884.411 | [11 empty] | 4.569 | 0.0021347 | 0.063172 | 296.561 | 295.929 | -0.00032816 | -0.0028071 | 855.108 | 855.388 | [11 empty] | 2.7574 | 0.0010702 | 0.031107 | 290981 | 29067 | -0.00031158 | -0.0026852 | 861524 | [12 empty] | 4.5697 | 0.0020295 | 0.061099 | 301669 | 301058 | -0.0003852 | -0.0033781 | 876631 | 876969 | [11 empty] | 4.5469 | 0.0022164 | 0.066353 | 300039 | 299375 | -0.00051327 | -0.0045899 | 89378 | 894239
270.9993 | 4.4569 | 0.0017242 | 0.049731 | 28.8931 | 28.8433 | -0.00044387 | -0.0039981 | 9.0034 | 9.0074 | 327.7139 | [9 empty] | 541.001 | 10.2938 | 0.0059411 | 0.17598 | 29.7971 | 29.6211 | -0.0019127 | -0.01683 | 8.782 | 8.7988 | 756.8956 | [9 empty] | 541.0009 | 4.5657 | 0.00165 | 0.048532 | 29.4618 | 29.4132 | -0.00046164 | -0.004044 | 8.7559 | 8.76 | 335.7126 | [9 empty] | 271.0005 | 4.2787 | 0.0014892 | 0.04464 | 30.021 | 29.9763 | -0.00041936 | -0.0038294 | 9.1275 | 9.1314 | 314.6112 | [9 empty] | 541.001 | 10.4231 | 0.0065036 | 0.19399 | 30.0222 | 29.8282 | -0.0023781 | -0.021554 | 9.0422 | 9.0637 | 766.4063 | [9 empty] | 541.0009 | 4.233 | 0.0015352 | 0.043955 | 28.6762 | 28.6323 | -0.00042921 | -0.0035231 | 8.2048 | 8.2083 | 311.2518 | [9 empty] | 270.9993 | 4.9765 | 0.0017527 | 0.052356 | 29.9235 | 29.8711 | -0.00049296 | -0.0043397 | 8.7989 | 8.8032 | 365.917 | [9 empty] | 271.0005 | 3.8876 | 0.0013454 | 0.040384 | 30.0561 | 30.0157 | -0.00036437 | -0.00329 | 9.0261 | 9.0294 | 285.8554 | 0.13454 | 286.24 | 0.0013445 | [6 empty] | 541.001 | 4.4897 | 0.0015784 | 0.046392 | 29.4388 | 29.3924 | -0.00042152 | -0.0032129 | 7.6189 | 7.6221 | 330.1222 | [10 empty] | 4.5526 | 0.0021373 | 0.064202 | 301.033 | 300.391 | -0.00031646 | -0.0027191 | 858.965 | 859.237 | [11 empty] | 4.6194 | 0.0020605 | 0.060686 | 295.126 | 294.519 | -0.00063527 | -0.0056592 | 890.273 | 890.839 | [11 empty] | 4.3841 | 0.0022811 | 0.068758 | 302.115 | 301.428 | -0.00038286 | -0.0033581 | 876.765 | 877.101 | [11 empty] | 4.5355 | 0.0020106 | 0.061205 | 305.024 | 304.412 | -0.00039051 | -0.0034453 | 881.906 | 88.225 | [11 empty] | 4.3923 | 0.0021071 | 0.059781 | 284.305 | 283.707 | -0.0003725 | -0.0032042 | 859.883 | 860.203 | [11 empty] | 4.5006 | 0.0021846 | 0.064168 | 294.373 | 293.732 | -0.00040078 | -0.003462 | 863.477 | 863.823 | [11 empty] | 4.3389 | 0.0020329 | 0.06014 | 296.426 | 295.825 | -0.00036782 | -0.0032148 | 873.699 | 874.021 | [11 empty] | 4.5134 | 0.0020613 | 0.060758 | 295.364 | 294.757 | -0.00038457 | -0.0034012 | 884.071 | 884.411 | [11 empty] | 4.6338 | 0.0021642 | 0.064043 | 296.569 | 295.929 | -0.00033015 | -0.0028241 | 855.106 | 855.388 | [11 empty] | 2.7902 | 0.001081 | 0.031422 | 290985 | 29067 | -0.00031778 | -0.0027386 | 861519 | [12 empty] | 4.6349 | 0.0020562 | 0.061903 | 301677 | 301058 | -0.00038438 | -0.0033709 | 876632 | 876969 | [11 empty] | 4.6122 | 0.0022419 | 0.067117 | 300046 | 299375 | -0.00052727 | -0.004715 | 893767 | 894239
274.0006 | 4.5283 | 0.0017485 | 0.050431 | 28.8938 | 28.8433 | -0.00045534 | -0.0041014 | 9.0033 | 9.0074 | 332.9598 | [9 empty] | 547.001 | 10.4139 | 0.0061928 | 0.18344 | 29.8045 | 29.6211 | -0.0020292 | -0.017854 | 8.781 | 8.7988 | 765.7267 | [9 empty] | 547.0009 | 4.6348 | 0.0016752 | 0.049272 | 29.4625 | 29.4132 | -0.0004693 | -0.0041111 | 8.7559 | 8.76 | 340.7967 | [9 empty] | 274.0005 | 4.3487 | 0.0015172 | 0.045479 | 30.0218 | 29.9763 | -0.00042348 | -0.003867 | 9.1275 | 9.1314 | 319.7554 | [9 empty] | 547.001 | 10.5264 | 0.0068385 | 0.20398 | 30.0322 | 29.8282 | -0.0024991 | -0.022651 | 9.0411 | 9.0637 | 773.9983 | [9 empty] | 547.001 | 4.3004 | 0.0015564 | 0.044562 | 28.6768 | 28.6323 | -0.00045652 | -0.0037472 | 8.2046 | 8.2083 | 316.2052 | [9 empty] | 274.0005 | 5.0485 | 0.0017786 | 0.05313 | 29.9242 | 29.8711 | -0.00051579 | -0.0045406 | 8.7987 | 8.8032 | 371.214 | [9 empty] | 274.0005 | 3.9556 | 0.0013687 | 0.041082 | 30.0568 | 30.0157 | -0.00037463 | -0.0033827 | 9.026 | 9.0294 | 290.855 | 0.13687 | 291.2531 | 0.0013678 | [6 empty] | 547.001 | 4.556 | 0.0016171 | 0.04753 | 29.4399 | 29.3924 | -0.00042282 | -0.0032228 | 7.6189 | 7.6221 | 335.002 | [10 empty] | 4.6179 | 0.0021712 | 0.065221 | 301.043 | 300.391 | -0.00030159 | -0.0025914 | 858.978 | 859.237 | [11 empty] | 4.6838 | 0.0020846 | 0.061396 | 295.133 | 294.519 | -0.00063229 | -0.0056327 | 890.276 | 890.839 | [11 empty] | 4.4487 | 0.0023116 | 0.069678 | 302.124 | 301.428 | -0.00038097 | -0.0033415 | 876.767 | 877.101 | [11 empty] | 4.5994 | 0.0020345 | 0.061934 | 305.031 | 304.412 | -0.00039551 | -0.0034894 | 881.901 | 88.225 | [11 empty] | 4.4558 | 0.0021331 | 0.060517 | 284.312 | 283.707 | -0.00037595 | -0.003234 | 85.988 | 860.203 | [11 empty] | 4.5636 | 0.0021768 | 0.063939 | 294.371 | 293.732 | -0.00039839 | -0.0034414 | 863.479 | 863.823 | [11 empty] | 4.4033 | 0.0020562 | 0.060829 | 296.433 | 295.825 | -0.00037882 | -0.003311 | 873.689 | 874.021 | [11 empty] | 4.5786 | 0.0020883 | 0.061553 | 295.372 | 294.757 | -0.0003742 | -0.0033094 | 88.408 | 884.411 | [11 empty] | 4.699 | 0.0021887 | 0.064771 | 296.577 | 295.929 | -0.00034126 | -0.0029191 | 855.096 | 855.388 | [11 empty] | 2.8239 | 0.0010936 | 0.031789 | 290988 | 29067 | -0.00032003 | -0.002758 | 861517 | [12 empty] | 4.6999 | 0.002083 | 0.062712 | 301685 | 301058 | -0.00039591 | -0.003472 | 876622 | 876969 | [11 empty] | 4.6775 | 0.0022702 | 0.067965 | 300055 | 299375 | -0.00053415 | -0.0047766 | 893761 | 894239
277.0006 | 4.5996 | 0.0017813 | 0.051378 | 28.8947 | 28.8433 | -0.00044949 | -0.0040487 | 9.0033 | 9.0074 | 338.2026 | [9 empty] | 553.001 | 10.5298 | 0.0064628 | 0.19143 | 29.8125 | 29.6211 | -0.0021323 | -0.018761 | 8.78 | 8.7988 | 774.2515 | [9 empty] | 553.0009 | 4.7045 | 0.0016972 | 0.049922 | 29.4632 | 29.4132 | -0.00048901 | -0.0042837 | 8.7557 | 8.76 | 345.9216 | [9 empty] | 277.0005 | 4.4188 | 0.0015466 | 0.046361 | 30.0227 | 29.9763 | -0.00043477 | -0.0039701 | 9.1274 | 9.1314 | 324.9103 | [9 empty] | 553.001 | 10.6236 | 0.0072204 | 0.21537 | 30.0436 | 29.8282 | -0.0026285 | -0.023824 | 9.0399 | 9.0637 | 781.1456 | [9 empty] | 553.001 | 4.3673 | 0.0015837 | 0.045346 | 28.6776 | 28.6323 | -0.00046655 | -0.0038296 | 8.2045 | 8.2083 | 321.1274 | [9 empty] | 277.0005 | 5.1203 | 0.0018042 | 0.053894 | 29.925 | 29.8711 | -0.00052311 | -0.004605 | 8.7986 | 8.8032 | 376.4921 | [9 empty] | 277.0005 | 4.0237 | 0.0013918 | 0.041777 | 30.0575 | 30.0157 | -0.00039165 | -0.0035364 | 9.0259 | 9.0294 | 295.8568 | 0.13918 | 296.2686 | 0.0013909 | [6 empty] | 553.001 | 4.6225 | 0.0016452 | 0.048355 | 29.4407 | 29.3924 | -0.00045122 | -0.0034392 | 7.6187 | 7.6221 | 339.8867 | [10 empty] | 4.6831 | 0.0021923 | 0.065854 | 301.049 | 300.391 | -0.00031807 | -0.002733 | 858.963 | 859.237 | [11 empty] | 4.7483 | 0.0021114 | 0.062184 | 295.141 | 294.519 | -0.00064817 | -0.0057741 | 890.261 | 890.839 | [11 empty] | 4.5128 | 0.00234 | 0.070533 | 302.133 | 301.428 | -0.00039149 | -0.0034337 | 876.757 | 877.101 | [11 empty] | 4.6632 | 0.002062 | 0.062769 | 30.504 | 304.412 | -0.00041045 | -0.0036212 | 881.888 | 88.225 | [11 empty] | 4.5195 | 0.002167 | 0.061481 | 284.322 | 283.707 | -0.00038179 | -0.0032841 | 859.875 | 860.203 | [11 empty] | 4.627 | 0.0022051 | 0.064771 | 294.379 | 293.732 | -0.0004158 | -0.0035918 | 863.464 | 863.823 | [11 empty] | 4.4677 | 0.0020829 | 0.061618 | 296.441 | 295.825 | -0.00039395 | -0.0034432 | 873.676 | 874.021 | [11 empty] | 4.6435 | 0.002113 | 0.062282 | 29.538 | 294.757 | -0.00037873 | -0.0033495 | 884.076 | 884.411 | [11 empty] | 4.7644 | 0.0022186 | 0.065654 | 296.585 | 295.929 | -0.00034897 | -0.002985 | 85.509 | 855.388 | [11 empty] | 2.8579 | 0.0011095 | 0.032251 | 290993 | 29067 | -0.00033624 | -0.0028977 | 861503 | [12 empty] | 4.765 | 0.0021097 | 0.063515 | 301693 | 301058 | -0.00040395 | -0.0035425 | 876615 | 876969 | [11 empty] | 4.7432 | 0.0022994 | 0.06884 | 300063 | 299375 | -0.00055156 | -0.0049323 | 893745 | 894239
280.0006 | 4.671 | 0.0018128 | 0.052287 | 28.8956 | 28.8433 | -0.00045726 | -0.0041187 | 9.0032 | 9.0074 | 343.4577 | [9 empty] | 559.001 | 10.6435 | 0.0067611 | 0.20027 | 29.8214 | 29.6211 | -0.0022357 | -0.019672 | 8.7791 | 8.7988 | 782.6103 | [9 empty] | 559.0009 | 4.7732 | 0.0017236 | 0.050697 | 29.4639 | 29.4132 | -0.00050322 | -0.0044082 | 8.7556 | 8.76 | 350.9687 | [9 empty] | 280.0005 | 4.4889 | 0.0015719 | 0.04712 | 30.0235 | 29.9763 | -0.00044582 | -0.0040709 | 9.1273 | 9.1314 | 330.0638 | [9 empty] | 559.001 | 10.715 | 0.0075815 | 0.22614 | 30.0544 | 29.8282 | -0.0028322 | -0.025671 | 9.038 | 9.0637 | 787.8658 | [9 empty] | 559.001 | 4.4349 | 0.0016138 | 0.046208 | 28.6785 | 28.6323 | -0.00047887 | -0.0039307 | 8.2044 | 8.2083 | 326.0988 | [9 empty] | 280.0005 | 5.1916 | 0.0018348 | 0.054807 | 29.9259 | 29.8711 | -0.00051479 | -0.0045318 | 8.7987 | 8.8032 | 381.7351 | [9 empty] | 280.0005 | 4.091 | 0.001425 | 0.042772 | 30.0585 | 30.0157 | -0.00037914 | -0.0034234 | 9.026 | 9.0294 | 300.8064 | 0.1425 | 301.2351 | 0.001424 | [6 empty] | 559.001 | 4.6891 | 0.0016743 | 0.049212 | 29.4416 | 29.3924 | -0.00046554 | -0.0035484 | 7.6186 | 7.6221 | 344.7845 | [10 empty] | 4.7482 | 0.0022176 | 0.066615 | 301.057 | 300.391 | -0.00033356 | -0.0028661 | 85.895 | 859.237 | [11 empty] | 4.812 | 0.002144 | 0.063145 | 295.151 | 294.519 | -0.00064878 | -0.0057795 | 890.261 | 890.839 | [11 empty] | 4.577 | 0.0023729 | 0.071527 | 302.143 | 301.428 | -0.00039791 | -0.0034901 | 876.752 | 877.101 | [11 empty] | 4.7276 | 0.0020899 | 0.063618 | 305.048 | 304.412 | -0.00040948 | -0.0036127 | 881.889 | 88.225 | [11 empty] | 4.5835 | 0.0021958 | 0.062297 | 28.433 | 283.707 | -0.00038514 | -0.003313 | 859.872 | 860.203 | [11 empty] | 4.6905 | 0.0022306 | 0.06552 | 294.387 | 293.732 | -0.00040983 | -0.0035402 | 863.469 | 863.823 | [11 empty] | 4.5319 | 0.0021129 | 0.062505 | 29.645 | 295.825 | -0.00039293 | -0.0034343 | 873.677 | 874.021 | [11 empty] | 4.709 | 0.0021368 | 0.062983 | 295.387 | 294.757 | -0.00038152 | -0.0033742 | 884.073 | 884.411 | [11 empty] | 4.8296 | 0.0022508 | 0.066607 | 296.595 | 295.929 | -0.00035294 | -0.003019 | 855.086 | 855.388 | [11 empty] | 2.8922 | 0.0011234 | 0.032654 | 290997 | 29067 | -0.00033453 | -0.002883 | 861505 | [12 empty] | 4.8297 | 0.0021341 | 0.064247 | 30.17 | 301058 | -0.000423 | -0.0037095 | 876598 | 876969 | [11 empty] | 4.8084 | 0.0023271 | 0.069668 | 300072 | 299375 | -0.00055006 | -0.0049188 | 893747 | 894239
283.0006 | 4.7429 | 0.0018436 | 0.053175 | 28.8965 | 28.8433 | -0.0004703 | -0.0042361 | 9.0031 | 9.0074 | 348.7448 | [9 empty] | 565.001 | 10.752 | 0.0070922 | 0.21008 | 29.8312 | 29.6211 | -0.0023836 | -0.020973 | 8.7778 | 8.7988 | 790.5897 | [9 empty] | 565.001 | 4.841 | 0.0017537 | 0.051581 | 29.4648 | 29.4132 | -0.00049582 | -0.0043434 | 8.7556 | 8.76 | 355.9584 | [9 empty] | 283.0005 | 4.5588 | 0.0015978 | 0.047896 | 30.0242 | 29.9763 | -0.00046125 | -0.0042118 | 9.1272 | 9.1314 | 335.2048 | [9 empty] | 565.001 | 10.8005 | 0.0080673 | 0.24063 | 30.0689 | 29.8282 | -0.0030061 | -0.027246 | 9.0365 | 9.0637 | 794.1511 | [9 empty] | 565.001 | 4.5023 | 0.0016405 | 0.046971 | 28.6792 | 28.6323 | -0.00047064 | -0.0038632 | 8.2045 | 8.2083 | 331.0516 | [9 empty] | 283.0005 | 5.2634 | 0.0018636 | 0.055666 | 29.9268 | 29.8711 | -0.00053631 | -0.0047213 | 8.7985 | 8.8032 | 387.0182 | [9 empty] | 283.0005 | 4.1593 | 0.0014395 | 0.043208 | 30.0589 | 30.0157 | -0.00039046 | -0.0035256 | 9.0259 | 9.0294 | 305.8345 | 0.14395 | 306.2747 | 0.0014385 | [6 empty] | 565.001 | 4.7561 | 0.0016856 | 0.049544 | 29.4419 | 29.3924 | -0.00046106 | -0.0035143 | 7.6186 | 7.6221 | 349.7152 | [10 empty] | 4.8123 | 0.0022451 | 0.067439 | 301.065 | 300.391 | -0.00032444 | -0.0027877 | 858.958 | 859.237 | [11 empty] | 4.8754 | 0.0021712 | 0.063946 | 295.159 | 294.519 | -0.00065216 | -0.0058097 | 890.258 | 890.839 | [11 empty] | 4.641 | 0.0024023 | 0.072412 | 302.152 | 301.428 | -0.00040982 | -0.0035945 | 876.741 | 877.101 | [11 empty] | 4.7922 | 0.0021245 | 0.064671 | 305.059 | 304.412 | -0.00041921 | -0.0036984 | 88.188 | 88.225 | [11 empty] | 4.6475 | 0.0022245 | 0.063109 | 284.338 | 283.707 | -0.00040181 | -0.0034564 | 859.858 | 860.203 | [11 empty] | 4.7544 | 0.0022699 | 0.066675 | 294.398 | 293.732 | -0.00039026 | -0.0033712 | 863.486 | 863.823 | [11 empty] | 4.5966 | 0.0021395 | 0.063291 | 296.458 | 295.825 | -0.00040178 | -0.0035116 | 873.669 | 874.021 | [11 empty] | 4.7744 | 0.0021683 | 0.063912 | 295.396 | 294.757 | -0.0003816 | -0.0033749 | 884.073 | 884.411 | [11 empty] | 4.8943 | 0.0022742 | 0.0673 | 296.602 | 295.929 | -0.00037576 | -0.0032142 | 855.067 | 855.388 | [11 empty] | 2.9277 | 0.0011397 | 0.033127 | 291002 | 29067 | -0.00033694 | -0.0029037 | 861502 | [12 empty] | 4.8938 | 0.0021616 | 0.065075 | 301708 | 301058 | -0.00042166 | -0.0036978 | 876599 | 876969 | [11 empty] | 4.8733 | 0.0023559 | 0.070528 | 30008 | 299375 | -0.00055723 | -0.0049829 | 89374 | 894239
285.9993 | 4.8154 | 0.0018696 | 0.053927 | 28.8972 | 28.8433 | -0.00047388 | -0.0042684 | 9.0031 | 9.0074 | 354.0741 | [9 empty] | 571.001 | 10.8564 | 0.0074416 | 0.22043 | 29.8415 | 29.6211 | -0.0025289 | -0.022251 | 8.7766 | 8.7988 | 798.2662 | [9 empty] | 571.001 | 4.9098 | 0.0017809 | 0.052381 | 29.4656 | 29.4132 | -0.00050304 | -0.0044067 | 8.7556 | 8.76 | 361.0147 | [9 empty] | 286.0005 | 4.6288 | 0.0016301 | 0.048863 | 30.0252 | 29.9763 | -0.00044501 | -0.0040636 | 9.1273 | 9.1314 | 340.3516 | [9 empty] | 571.001 | 10.8811 | 0.0085531 | 0.25512 | 30.0833 | 29.8282 | -0.0032098 | -0.029093 | 9.0346 | 9.0637 | 800.0827 | [9 empty] | 571.001 | 4.5702 | 0.0016657 | 0.047693 | 28.68 | 28.6323 | -0.0004694 | -0.003853 | 8.2045 | 8.2083 | 336.0447 | [9 empty] | 285.9992 | 5.3344 | 0.0018941 | 0.056578 | 29.9277 | 29.8711 | -0.00053693 | -0.0047267 | 8.7985 | 8.8032 | 392.2369 | [9 empty] | 286.0005 | 4.2282 | 0.0014622 | 0.043888 | 30.0596 | 30.0157 | -0.00040773 | -0.0036815 | 9.0257 | 9.0294 | 310.8975 | 0.14622 | 311.3521 | 0.0014611 | [6 empty] | 571.001 | 4.8227 | 0.0017072 | 0.050178 | 29.4425 | 29.3924 | -0.00048117 | -0.0036675 | 7.6185 | 7.6221 | 354.6091 | [10 empty] | 4.8765 | 0.0022764 | 0.068382 | 301.075 | 300.391 | -0.00033807 | -0.0029048 | 858.946 | 859.237 | [11 empty] | 4.9392 | 0.0022063 | 0.064979 | 295.169 | 294.519 | -0.0006582 | -0.0058635 | 890.252 | 890.839 | [11 empty] | 4.7051 | 0.0024351 | 0.0734 | 302.162 | 301.428 | -0.00040992 | -0.0035954 | 876.741 | 877.101 | [11 empty] | 4.8572 | 0.0021455 | 0.065312 | 305.065 | 304.412 | -0.00040597 | -0.0035817 | 881.892 | 88.225 | [11 empty] | 4.7113 | 0.002247 | 0.06375 | 284.345 | 283.707 | -0.00042126 | -0.0036237 | 859.841 | 860.203 | [11 empty] | 4.8176 | 0.0022567 | 0.066287 | 294.395 | 293.732 | -0.00044732 | -0.0038641 | 863.437 | 863.823 | [11 empty] | 4.661 | 0.0021633 | 0.063995 | 296.465 | 295.825 | -0.00040969 | -0.0035808 | 873.663 | 874.021 | [11 empty] | 4.8391 | 0.0022008 | 0.06487 | 295.405 | 294.757 | -0.00041262 | -0.0036492 | 884.046 | 884.411 | [11 empty] | 4.9595 | 0.0023047 | 0.068201 | 296.611 | 295.929 | -0.0003714 | -0.0031769 | 855.071 | 855.388 | [11 empty] | 2.9634 | 0.001151 | 0.033455 | 291005 | 29067 | -0.00034611 | -0.0029827 | 861495 | [12 empty] | 4.9583 | 0.0021962 | 0.066119 | 301719 | 301058 | -0.00042993 | -0.0037703 | 876592 | 876969 | [11 empty] | 4.9384 | 0.0023861 | 0.071435 | 300089 | 299375 | -0.00056255 | -0.0050305 | 893736 | 894239
289.0006 | 4.8864 | 0.0019048 | 0.054942 | 28.8983 | 28.8433 | -0.00048229 | -0.0043442 | 9.003 | 9.0074 | 359.2963 | [9 empty] | 576.9988 | 10.957 | 0.0078192 | 0.23161 | 29.8527 | 29.6211 | -0.0026822 | -0.0236 | 8.7752 | 8.7988 | 805.659 | [9 empty] | 577.001 | 4.9782 | 0.0018124 | 0.053309 | 29.4665 | 29.4132 | -0.00051668 | -0.0045261 | 8.7555 | 8.76 | 366.0429 | [9 empty] | 289.0006 | 4.699 | 0.0016576 | 0.049689 | 30.026 | 29.9763 | -0.0004639 | -0.0042361 | 9.1272 | 9.1314 | 345.5123 | [9 empty] | 577.001 | 10.9557 | 0.0091065 | 0.27163 | 30.0998 | 29.8282 | -0.0034323 | -0.03111 | 9.0326 | 9.0637 | 805.5653 | [9 empty] | 577.001 | 4.638 | 0.0016919 | 0.048442 | 28.6807 | 28.6323 | -0.00048866 | -0.0040111 | 8.2043 | 8.2083 | 341.0294 | [9 empty] | 289.0006 | 5.4067 | 0.0019171 | 0.057267 | 29.9284 | 29.8711 | -0.000556 | -0.0048946 | 8.7983 | 8.8032 | 397.5519 | [9 empty] | 289.0005 | 4.297 | 0.0014814 | 0.044464 | 30.0602 | 30.0157 | -0.00041623 | -0.0037584 | 9.0256 | 9.0294 | 315.9559 | 0.14814 | 316.424 | 0.0014803 | [6 empty] | 577.001 | 4.8901 | 0.0017373 | 0.051064 | 29.4434 | 29.3924 | -0.00047828 | -0.0036455 | 7.6185 | 7.6221 | 359.5649 | [10 empty] | 4.9418 | 0.002309 | 0.069359 | 301.084 | 300.391 | -0.00035397 | -0.0030414 | 858.932 | 859.237 | [11 empty] | 5.0038 | 0.0022301 | 0.065681 | 295.176 | 294.519 | -0.00067887 | -0.0060477 | 890.234 | 890.839 | [11 empty] | 4.7687 | 0.0024631 | 0.074245 | 30.217 | 301.428 | -0.00041617 | -0.0036502 | 876.736 | 877.101 | [11 empty] | 4.9226 | 0.002187 | 0.066576 | 305.078 | 304.412 | -0.0004066 | -0.0035873 | 881.891 | 88.225 | [11 empty] | 4.7745 | 0.0022904 | 0.064979 | 284.357 | 283.707 | -0.00040946 | -0.0035222 | 859.851 | 860.203 | [11 empty] | 4.8803 | 0.0023176 | 0.068075 | 294.412 | 293.732 | -0.00043291 | -0.0037396 | 863.449 | 863.823 | [11 empty] | 4.7251 | 0.0021915 | 0.064829 | 296.473 | 295.825 | -0.00041696 | -0.0036443 | 873.656 | 874.021 | [11 empty] | 4.904 | 0.0022234 | 0.065537 | 295.412 | 294.757 | -0.00039846 | -0.003524 | 884.058 | 884.411 | [11 empty] | 5.0246 | 0.0023372 | 0.069165 | 296.621 | 295.929 | -0.00037387 | -0.003198 | 855.068 | 855.388 | [11 empty] | 2.9998 | 0.0011687 | 0.03397 | 29101 | 29067 | -0.00035109 | -0.0030257 | 86149 | [12 empty] | 5.0232 | 0.0022224 | 0.066906 | 301727 | 301058 | -0.00044565 | -0.0039083 | 876578 | 876969 | [11 empty] | 5.0039 | 0.0024158 | 0.072324 | 300098 | 299375 | -0.00056983 | -0.0050957 | 893729 | 894239
292.0006 | 4.958 | 0.0019335 | 0.055768 | 28.8991 | 28.8433 | -0.00050018 | -0.0045053 | 9.0029 | 9.0074 | 364.5563 | [9 empty] | 583.001 | 11.0531 | 0.0082455 | 0.24424 | 29.8653 | 29.6211 | -0.0028664 | -0.025221 | 8.7736 | 8.7988 | 812.725 | [9 empty] | 583.001 | 5.047 | 0.0018422 | 0.054185 | 29.4674 | 29.4132 | -0.00051874 | -0.0045442 | 8.7554 | 8.76 | 371.1014 | [9 empty] | 292.0006 | 4.769 | 0.0016773 | 0.050278 | 30.0266 | 29.9763 | -0.00047335 | -0.0043223 | 9.1271 | 9.1314 | 350.6615 | [9 empty] | 583.001 | 11.0255 | 0.0096927 | 0.28912 | 30.1173 | 29.8282 | -0.0036586 | -0.033161 | 9.0305 | 9.0637 | 810.6959 | [9 empty] | 583.001 | 4.7053 | 0.0017209 | 0.049274 | 28.6815 | 28.6323 | -0.00048044 | -0.0039436 | 8.2044 | 8.2083 | 345.981 | [9 empty] | 292.0006 | 5.4796 | 0.001947 | 0.058159 | 29.9293 | 29.8711 | -0.00055736 | -0.0049066 | 8.7983 | 8.8032 | 402.9129 | [9 empty] | 292.0005 | 4.3646 | 0.0015106 | 0.045343 | 30.0611 | 30.0157 | -0.00043409 | -0.0039195 | 9.0255 | 9.0294 | 320.9297 | 0.15106 | 321.4145 | 0.0015095 | [6 empty] | 583.001 | 4.9584 | 0.0017623 | 0.051798 | 29.4442 | 29.3924 | -0.00050114 | -0.0038198 | 7.6183 | 7.6221 | 364.5889 | [10 empty] | 5.0081 | 0.0023293 | 0.069969 | 30.109 | 300.391 | -0.00036601 | -0.0031449 | 858.922 | 859.237 | [11 empty] | 5.0696 | 0.0022582 | 0.066509 | 295.184 | 294.519 | -0.00068871 | -0.0061353 | 890.225 | 890.839 | [11 empty] | 4.8326 | 0.0024899 | 0.075052 | 302.178 | 301.428 | -0.00042541 | -0.0037313 | 876.728 | 877.101 | [11 empty] | 4.9879 | 0.0022152 | 0.067433 | 305.086 | 304.412 | -0.00043823 | -0.0038663 | 881.863 | 88.225 | [11 empty] | 4.8381 | 0.0023089 | 0.065506 | 284.362 | 283.707 | -0.00041392 | -0.0035606 | 859.847 | 860.203 | [11 empty] | 4.9433 | 0.002354 | 0.069145 | 294.423 | 293.732 | -0.000443 | -0.0038267 | 86.344 | 863.823 | [11 empty] | 4.7896 | 0.0022208 | 0.065698 | 296.482 | 295.825 | -0.00043217 | -0.0037772 | 873.643 | 874.021 | [11 empty] | 4.9696 | 0.002245 | 0.066174 | 295.418 | 294.757 | -0.0004176 | -0.0036933 | 884.042 | 884.411 | [11 empty] | 5.0903 | 0.0023579 | 0.069778 | 296.627 | 295.929 | -0.00037685 | -0.0032235 | 855.066 | 855.388 | [11 empty] | 3.0371 | 0.0011841 | 0.034419 | 291015 | 29067 | -0.00034056 | -0.0029349 | 861499 | [12 empty] | 5.0892 | 0.0022419 | 0.067493 | 301732 | 301058 | -0.00044251 | -0.0038807 | 876581 | 876969 | [11 empty] | 5.0693 | 0.0024448 | 0.073192 | 300107 | 299375 | -0.00057719 | -0.0051614 | 893722 | 894239
295.0006 | 5.0299 | 0.0019614 | 0.056574 | 28.8999 | 28.8433 | -0.00050806 | -0.0045763 | 9.0028 | 9.0074 | 369.8462 | [9 empty] | 589.001 | 11.1428 | 0.0087062 | 0.25789 | 29.879 | 29.6211 | -0.0030734 | -0.027042 | 8.7718 | 8.7988 | 819.3204 | [9 empty] | 589.001 | 5.1165 | 0.0018675 | 0.054928 | 29.4682 | 29.4132 | -0.00054239 | -0.0047513 | 8.7552 | 8.76 | 376.2134 | [9 empty] | 295.0006 | 4.8391 | 0.0017166 | 0.051457 | 30.0278 | 29.9763 | -0.0004826 | -0.0044069 | 9.127 | 9.1314 | 355.8139 | [9 empty] | 589.001 | 11.0901 | 0.010288 | 0.30688 | 30.1351 | 29.8282 | -0.0039793 | -0.036067 | 9.0276 | 9.0637 | 815.4495 | [9 empty] | 589.001 | 4.7728 | 0.0017516 | 0.050153 | 28.6824 | 28.6323 | -0.00049277 | -0.0040448 | 8.2043 | 8.2083 | 350.9393 | [9 empty] | 295.0006 | 5.5526 | 0.0019779 | 0.059083 | 29.9302 | 29.8711 | -0.00056408 | -0.0049657 | 8.7983 | 8.8032 | 408.2791 | [9 empty] | 295.0005 | 4.433 | 0.0015252 | 0.045782 | 30.0615 | 30.0157 | -0.0004439 | -0.0040082 | 9.0254 | 9.0294 | 325.9542 | 0.15252 | 326.4513 | 0.0015241 | [6 empty] | 589.001 | 5.0265 | 0.001798 | 0.052848 | 29.4452 | 29.3924 | -0.00047227 | -0.0035997 | 7.6185 | 7.6221 | 369.599 | [10 empty] | 5.0743 | 0.0023582 | 0.070838 | 301.099 | 300.391 | -0.00034863 | -0.0029955 | 858.937 | 859.237 | [11 empty] | 5.1352 | 0.002298 | 0.067682 | 295.196 | 294.519 | -0.00067236 | -0.0059896 | 89.024 | 890.839 | [11 empty] | 4.8963 | 0.0025183 | 0.07591 | 302.187 | 301.428 | -0.00043026 | -0.0037738 | 876.723 | 877.101 | [11 empty] | 5.0525 | 0.002231 | 0.067915 | 305.091 | 304.412 | -0.00044924 | -0.0039634 | 881.854 | 88.225 | [11 empty] | 4.9019 | 0.002341 | 0.066417 | 284.371 | 283.707 | -0.00042616 | -0.0036658 | 859.837 | 860.203 | [11 empty] | 5.0071 | 0.0023855 | 0.070069 | 294.432 | 293.732 | -0.00043991 | -0.0038 | 863.443 | 863.823 | [11 empty] | 4.8541 | 0.0022537 | 0.066669 | 296.491 | 295.825 | -0.00042055 | -0.0036757 | 873.653 | 874.021 | [11 empty] | 5.0362 | 0.0022777 | 0.067136 | 295.428 | 294.757 | -0.00042499 | -0.0037587 | 884.035 | 884.411 | [11 empty] | 5.1569 | 0.0023978 | 0.070958 | 296.639 | 295.929 | -0.00038135 | -0.003262 | 855.062 | 855.388 | [11 empty] | 3.0747 | 0.0011899 | 0.034586 | 291016 | 29067 | -0.00036513 | -0.0031467 | 861478 | [12 empty] | 5.1554 | 0.0022779 | 0.068578 | 301743 | 301058 | -0.00044746 | -0.0039241 | 876577 | 876969 | [11 empty] | 5.1366 | 0.0024717 | 0.073998 | 300115 | 299375 | -0.0005933 | -0.0053055 | 893708 | 894239
298.0006 | 5.1025 | 0.0019864 | 0.057293 | 28.9006 | 28.8433 | -0.0005181 | -0.0046667 | 9.0027 | 9.0074 | 375.1812 | [9 empty] | 595.001 | 11.2257 | 0.0092156 | 0.27298 | 29.8941 | 29.6211 | -0.0032825 | -0.028882 | 8.7699 | 8.7988 | 825.4181 | [9 empty] | 595.001 | 5.1854 | 0.0019033 | 0.055982 | 29.4692 | 29.4132 | -0.00054239 | -0.0047513 | 8.7552 | 8.76 | 381.2794 | [9 empty] | 298.0006 | 4.91 | 0.001741 | 0.05219 | 30.0285 | 29.9763 | -0.00048745 | -0.0044511 | 9.1269 | 9.1314 | 361.0277 | [9 empty] | 595.001 | 11.153 | 0.010978 | 0.32744 | 30.1557 | 29.8282 | -0.0041932 | -0.038006 | 9.0257 | 9.0637 | 820.0758 | [9 empty] | 595.001 | 4.8401 | 0.0017757 | 0.050841 | 28.6831 | 28.6323 | -0.0005254 | -0.0043127 | 8.204 | 8.2083 | 355.8869 | [9 empty] | 298.0006 | 5.6256 | 0.0020033 | 0.059841 | 29.9309 | 29.8711 | -0.00057776 | -0.0050862 | 8.7981 | 8.8032 | 413.6501 | [9 empty] | 298.0005 | 4.5021 | 0.0015615 | 0.046869 | 30.0626 | 30.0157 | -0.0004399 | -0.003972 | 9.0254 | 9.0294 | 331.0352 | 0.15615 | 331.5521 | 0.0015603 | [6 empty] | 595.001 | 5.0945 | 0.0018027 | 0.052985 | 29.4454 | 29.3924 | -0.00054732 | -0.0041717 | 7.618 | 7.6221 | 374.5969 | [10 empty] | 5.1399 | 0.002395 | 0.071945 | 30.111 | 300.391 | -0.00036004 | -0.0030936 | 858.927 | 859.237 | [11 empty] | 5.2 | 0.0023249 | 0.068472 | 295.204 | 294.519 | -0.00070191 | -0.0062529 | 890.214 | 890.839 | [11 empty] | 4.9608 | 0.0025473 | 0.076784 | 302.195 | 301.428 | -0.00044437 | -0.0038975 | 876.711 | 877.101 | [11 empty] | 5.1178 | 0.0022629 | 0.068885 | 305.101 | 304.412 | -0.0004307 | -0.0037999 | 88.187 | 88.225 | [11 empty] | 4.9671 | 0.0023654 | 0.067107 | 284.378 | 283.707 | -0.00043519 | -0.0037435 | 859.829 | 860.203 | [11 empty] | 5.0717 | 0.0024221 | 0.071144 | 294.443 | 293.732 | -0.00045908 | -0.0039656 | 863.426 | 863.823 | [11 empty] | 4.9198 | 0.0022776 | 0.067379 | 296.499 | 295.825 | -0.00042818 | -0.0037424 | 873.646 | 874.021 | [11 empty] | 5.1028 | 0.0023042 | 0.067918 | 295.436 | 294.757 | -0.00043053 | -0.0038077 | 88.403 | 884.411 | [11 empty] | 5.2235 | 0.0024198 | 0.071608 | 296.645 | 295.929 | -0.00040008 | -0.0034222 | 855.046 | 855.388 | [11 empty] | 3.1125 | 0.0012082 | 0.035118 | 291022 | 29067 | -0.00036024 | -0.0031045 | 861482 | [12 empty] | 5.2211 | 0.0023136 | 0.069653 | 301754 | 301058 | -0.00043794 | -0.0038406 | 876585 | 876969 | [11 empty] | 5.2035 | 0.0025048 | 0.074987 | 300125 | 299375 | -0.00059608 | -0.0053304 | 893706 | 894239
300.9992 | 5.175 | 0.0020307 | 0.058573 | 28.9019 | 28.8433 | -0.00052186 | -0.0047006 | 9.0027 | 9.0074 | 380.5156 | [9 empty] | 601.001 | 11.3044 | 0.009764 | 0.28922 | 29.9103 | 29.6211 | -0.003504 | -0.030831 | 8.768 | 8.7988 | 831.2071 | [9 empty] | 601.001 | 5.2544 | 0.0019294 | 0.05675 | 29.47 | 29.4132 | -0.0005378 | -0.0047111 | 8.7553 | 8.76 | 386.3497 | [9 empty] | 301.0006 | 4.9811 | 0.0017661 | 0.052941 | 30.0293 | 29.9763 | -0.00050699 | -0.0046296 | 9.1267 | 9.1314 | 366.2556 | [9 empty] | 601.001 | 11.2141 | 0.011666 | 0.34797 | 30.1762 | 29.8282 | -0.0044971 | -0.04076 | 9.0229 | 9.0637 | 824.5673 | [9 empty] | 601.001 | 4.9081 | 0.001803 | 0.051624 | 28.6839 | 28.6323 | -0.00052369 | -0.0042986 | 8.204 | 8.2083 | 360.8905 | [9 empty] | 301.0006 | 5.6984 | 0.0020326 | 0.060717 | 29.9318 | 29.8711 | -0.00058 | -0.0051058 | 8.7981 | 8.8032 | 419.0014 | [9 empty] | 301.0005 | 4.5725 | 0.0015859 | 0.047603 | 30.0633 | 30.0157 | -0.00045437 | -0.0041027 | 9.0253 | 9.0294 | 336.2157 | 0.15859 | 336.7489 | 0.0015847 | [6 empty] | 601.001 | 5.1627 | 0.0018399 | 0.05408 | 29.4464 | 29.3924 | -0.00050676 | -0.0038626 | 7.6183 | 7.6221 | 379.6129 | [10 empty] | 5.2053 | 0.0024167 | 0.072595 | 301.117 | 300.391 | -0.00036819 | -0.0031637 | 85.892 | 859.237 | [11 empty] | 5.2653 | 0.0023508 | 0.069237 | 295.212 | 294.519 | -0.00073032 | -0.0065059 | 890.188 | 890.839 | [11 empty] | 5.0262 | 0.0025819 | 0.077826 | 302.206 | 301.428 | -0.00045686 | -0.0040071 | 8.767 | 877.101 | [11 empty] | 5.1828 | 0.0022863 | 0.069599 | 305.108 | 304.412 | -0.00046542 | -0.0041061 | 881.839 | 88.225 | [11 empty] | 5.0321 | 0.0024005 | 0.068104 | 284.388 | 283.707 | -0.00044267 | -0.0038078 | 859.823 | 860.203 | [11 empty] | 5.1362 | 0.0024495 | 0.07195 | 294.451 | 293.732 | -0.00045056 | -0.0038921 | 863.434 | 863.823 | [11 empty] | 4.9853 | 0.0023084 | 0.068287 | 296.508 | 295.825 | -0.00043734 | -0.0038224 | 873.638 | 874.021 | [11 empty] | 5.1691 | 0.0023324 | 0.068748 | 295.444 | 294.757 | -0.00045009 | -0.0039806 | 884.013 | 884.411 | [11 empty] | 5.2891 | 0.0024522 | 0.072568 | 296.655 | 295.929 | -0.00040908 | -0.0034993 | 855.038 | 855.388 | [11 empty] | 3.1506 | 0.001224 | 0.035579 | 291026 | 29067 | -0.00037266 | -0.0032116 | 861472 | [12 empty] | 5.2865 | 0.0023396 | 0.070436 | 301762 | 301058 | -0.00046248 | -0.0040558 | 876564 | 876969 | [11 empty] | 5.2702 | 0.0025362 | 0.075927 | 300134 | 299375 | -0.00060872 | -0.0054434 | 893694 | 894239
304.0006 | 5.2477 | 0.0020629 | 0.059501 | 28.9028 | 28.8433 | -0.00052732 | -0.0047498 | 9.0026 | 9.0074 | 385.8598 | [9 empty] | 607.001 | 11.3782 | 0.010324 | 0.30581 | 29.9269 | 29.6211 | -0.0037698 | -0.03317 | 8.7656 | 8.7988 | 836.6291 | [9 empty] | 607.001 | 5.3245 | 0.0019526 | 0.057432 | 29.4707 | 29.4132 | -0.00055513 | -0.004863 | 8.7551 | 8.76 | 391.5093 | [9 empty] | 304.0006 | 5.0525 | 0.0017952 | 0.053815 | 30.0302 | 29.9763 | -0.00052274 | -0.0047733 | 9.1266 | 9.1314 | 371.5067 | [9 empty] | 607.001 | 11.2694 | 0.012371 | 0.36901 | 30.1972 | 29.8282 | -0.004783 | -0.043352 | 9.0204 | 9.0637 | 828.6306 | [9 empty] | 607.001 | 4.9767 | 0.0018246 | 0.052242 | 28.6845 | 28.6323 | -0.00052944 | -0.0043458 | 8.204 | 8.2083 | 365.933 | [9 empty] | 304.0006 | 5.7711 | 0.002066 | 0.061714 | 29.9328 | 29.8711 | -0.00058876 | -0.0051829 | 8.798 | 8.8032 | 424.3484 | [9 empty] | 304.0005 | 4.6428 | 0.0016038 | 0.048139 | 30.0639 | 30.0157 | -0.00047321 | -0.0042728 | 9.0251 | 9.0294 | 341.3808 | 0.16038 | 341.9283 | 0.0016025 | [6 empty] | 607.001 | 5.2309 | 0.0018667 | 0.054866 | 29.4472 | 29.3924 | -0.0005211 | -0.0039719 | 7.6181 | 7.6221 | 384.6272 | [10 empty] | 5.2709 | 0.0024504 | 0.073608 | 301.127 | 300.391 | -0.00037588 | -0.0032297 | 858.914 | 859.237 | [11 empty] | 5.3303 | 0.00238 | 0.070095 | 29.522 | 294.519 | -0.00071578 | -0.0063764 | 890.201 | 890.839 | [11 empty] | 5.0915 | 0.0026138 | 0.078788 | 302.215 | 301.428 | -0.00046285 | -0.0040596 | 876.695 | 877.101 | [11 empty] | 5.2478 | 0.0023182 | 0.070569 | 305.118 | 304.412 | -0.00047111 | -0.0041564 | 881.834 | 88.225 | [11 empty] | 5.0966 | 0.0024272 | 0.068862 | 284.396 | 283.707 | -0.00045211 | -0.0038891 | 859.814 | 860.203 | [11 empty] | 5.2003 | 0.0024763 | 0.072738 | 294.459 | 293.732 | -0.00046765 | -0.0040397 | 863.419 | 863.823 | [11 empty] | 5.0504 | 0.0023348 | 0.069068 | 296.515 | 295.825 | -0.0004427 | -0.0038693 | 873.634 | 874.021 | [11 empty] | 5.2353 | 0.0023661 | 0.069742 | 295.454 | 294.757 | -0.00044082 | -0.0038987 | 884.021 | 884.411 | [11 empty] | 5.3543 | 0.0024886 | 0.073646 | 296.665 | 295.929 | -0.00042162 | -0.0036065 | 855.028 | 855.388 | [11 empty] | 3.1898 | 0.0012463 | 0.036226 | 291033 | 29067 | -0.00037459 | -0.0032282 | 86147 | [12 empty] | 5.3521 | 0.0023675 | 0.071274 | 30177 | 301058 | -0.00045511 | -0.0039911 | 87657 | 876969 | [11 empty] | 5.3362 | 0.0025632 | 0.076734 | 300142 | 299375 | -0.00060259 | -0.0053886 | 8937 | 894239
307.0006 | 5.3207 | 0.002096 | 0.060457 | 28.9038 | 28.8433 | -0.00055122 | -0.0049651 | 9.0024 | 9.0074 | 391.2264 | [9 empty] | 613.001 | 11.4481 | 0.010947 | 0.32426 | 29.9454 | 29.6211 | -0.0040153 | -0.03533 | 8.7635 | 8.7988 | 841.7726 | [9 empty] | 613.001 | 5.3941 | 0.0019853 | 0.058396 | 29.4716 | 29.4132 | -0.00057233 | -0.0050136 | 8.755 | 8.76 | 396.6273 | [9 empty] | 307.0006 | 5.1237 | 0.001817 | 0.054466 | 30.0308 | 29.9763 | -0.00053284 | -0.0048655 | 9.1265 | 9.1314 | 376.7392 | [9 empty] | 613.001 | 11.3238 | 0.01312 | 0.39135 | 30.2196 | 29.8282 | -0.0051045 | -0.046266 | 9.0175 | 9.0637 | 832.6349 | [9 empty] | 613.001 | 5.0444 | 0.0018557 | 0.053134 | 28.6854 | 28.6323 | -0.00054199 | -0.0044488 | 8.2039 | 8.2083 | 370.9127 | [9 empty] | 307.0006 | 5.8437 | 0.0020959 | 0.062607 | 29.9337 | 29.8711 | -0.00060528 | -0.0053284 | 8.7979 | 8.8032 | 429.6807 | [9 empty] | 307.0005 | 4.7128 | 0.0016447 | 0.049366 | 30.0651 | 30.0157 | -0.00046637 | -0.004211 | 9.0252 | 9.0294 | 346.5314 | 0.16447 | 347.1014 | 0.0016433 | [6 empty] | 613.001 | 5.2983 | 0.0018922 | 0.055617 | 29.448 | 29.3924 | -0.00053676 | -0.0040913 | 7.618 | 7.6221 | 389.5821 | [10 empty] | 5.3358 | 0.0024783 | 0.074445 | 301.135 | 300.391 | -0.00037838 | -0.0032512 | 858.912 | 859.237 | [11 empty] | 5.3947 | 0.0024167 | 0.071177 | 295.231 | 294.519 | -0.00074188 | -0.0066089 | 890.178 | 890.839 | [11 empty] | 5.1562 | 0.002637 | 0.079487 | 302.222 | 301.428 | -0.00046455 | -0.0040745 | 876.693 | 877.101 | [11 empty] | 5.3125 | 0.0023516 | 0.071586 | 305.128 | 304.412 | -0.00047613 | -0.0042007 | 88.183 | 88.225 | [11 empty] | 5.1608 | 0.0024638 | 0.069901 | 284.406 | 283.707 | -0.00046531 | -0.0040026 | 859.803 | 860.203 | [11 empty] | 5.2645 | 0.0025056 | 0.073598 | 294.468 | 293.732 | -0.0004827 | -0.0041697 | 863.406 | 863.823 | [11 empty] | 5.1155 | 0.002362 | 0.069873 | 296.523 | 295.825 | -0.00046852 | -0.004095 | 873.611 | 874.021 | [11 empty] | 5.3016 | 0.0023898 | 0.070441 | 295.461 | 294.757 | -0.00045953 | -0.0040641 | 884.004 | 884.411 | [11 empty] | 5.4205 | 0.0025117 | 0.074329 | 296.672 | 295.929 | -0.00041895 | -0.0035837 | 85.503 | 855.388 | [11 empty] | 3.2292 | 0.0012597 | 0.036616 | 291037 | 29067 | -0.00037209 | -0.0032067 | 861472 | [12 empty] | 5.4172 | 0.0023977 | 0.072183 | 301779 | 301058 | -0.00046665 | -0.0040924 | 87656 | 876969 | [11 empty] | 5.4021 | 0.0025962 | 0.077725 | 300152 | 299375 | -0.00063015 | -0.0056351 | 893675 | 894239
310.0006 | 5.3932 | 0.0021215 | 0.061191 | 28.9045 | 28.8433 | -0.00055361 | -0.0049866 | 9.0024 | 9.0074 | 396.5554 | [9 empty] | 619.001 | 11.5132 | 0.0116 | 0.3436 | 29.9647 | 29.6211 | -0.004299 | -0.037826 | 8.761 | 8.7988 | 846.5595 | [9 empty] | 619.001 | 5.4632 | 0.0020187 | 0.059375 | 29.4726 | 29.4132 | -0.00056677 | -0.0049649 | 8.755 | 8.76 | 401.7028 | [9 empty] | 310.0006 | 5.1951 | 0.0018487 | 0.055419 | 30.0318 | 29.9763 | -0.00054042 | -0.0049348 | 9.1265 | 9.1314 | 381.9896 | [9 empty] | 619.001 | 11.3779 | 0.01387 | 0.41372 | 30.2419 | 29.8282 | -0.0054367 | -0.049277 | 9.0144 | 9.0637 | 836.6095 | [9 empty] | 619.001 | 5.1123 | 0.0018835 | 0.053929 | 28.6862 | 28.6323 | -0.00054726 | -0.0044921 | 8.2038 | 8.2083 | 375.9033 | [9 empty] | 310.0006 | 5.9156 | 0.0021279 | 0.063564 | 29.9347 | 29.8711 | -0.00061567 | -0.0054198 | 8.7978 | 8.8032 | 434.974 | [9 empty] | 310.0005 | 4.783 | 0.0016715 | 0.050172 | 30.0659 | 30.0157 | -0.00047237 | -0.0042652 | 9.0251 | 9.0294 | 351.6939 | 0.16715 | 352.2818 | 0.0016701 | [6 empty] | 619.001 | 5.3655 | 0.0019256 | 0.056597 | 29.449 | 29.3924 | -0.00054509 | -0.0041548 | 7.618 | 7.6221 | 394.5223 | [10 empty] | 5.4011 | 0.0025047 | 0.07524 | 301.143 | 300.391 | -0.0003774 | -0.0032428 | 858.912 | 859.237 | [11 empty] | 5.4589 | 0.002456 | 0.072335 | 295.243 | 294.519 | -0.00073296 | -0.0065295 | 890.186 | 890.839 | [11 empty] | 5.2209 | 0.0026813 | 0.080823 | 302.236 | 301.428 | -0.00046817 | -0.0041063 | 87.669 | 877.101 | [11 empty] | 5.3773 | 0.0023794 | 0.072432 | 305.136 | 304.412 | -0.00049079 | -0.00433 | 881.817 | 88.225 | [11 empty] | 5.2253 | 0.0024849 | 0.070499 | 284.412 | 283.707 | -0.00047072 | -0.0040491 | 859.798 | 860.203 | [11 empty] | 5.3286 | 0.0025323 | 0.07438 | 294.475 | 293.732 | -0.00049394 | -0.0042668 | 863.396 | 863.823 | [11 empty] | 5.1807 | 0.002403 | 0.071087 | 296.536 | 295.825 | -0.00046961 | -0.0041044 | 87.361 | 874.021 | [11 empty] | 5.3673 | 0.0024241 | 0.071453 | 295.471 | 294.757 | -0.0004695 | -0.0041523 | 883.996 | 884.411 | [11 empty] | 5.4867 | 0.0025493 | 0.075441 | 296.683 | 295.929 | -0.0004243 | -0.0036294 | 855.025 | 855.388 | [11 empty] | 3.2689 | 0.0012715 | 0.036958 | 29104 | 29067 | -0.00037481 | -0.0032301 | 86147 | [12 empty] | 5.4824 | 0.002418 | 0.072795 | 301785 | 301058 | -0.00050135 | -0.0043967 | 87653 | 876969 | [11 empty] | 5.4686 | 0.0026252 | 0.078592 | 300161 | 299375 | -0.00062797 | -0.0056156 | 893677 | 894239
313.0006 | 5.4656 | 0.0021572 | 0.06222 | 28.9055 | 28.8433 | -0.00055155 | -0.004968 | 9.0024 | 9.0074 | 401.8821 | [9 empty] | 625.001 | 11.573 | 0.012295 | 0.36421 | 29.9853 | 29.6211 | -0.0046004 | -0.040478 | 8.7583 | 8.7988 | 850.9569 | [9 empty] | 625.001 | 5.5339 | 0.0020497 | 0.060288 | 29.4735 | 29.4132 | -0.0005756 | -0.0050422 | 8.7549 | 8.76 | 406.9068 | [9 empty] | 313.0006 | 5.2654 | 0.0018774 | 0.056278 | 30.0326 | 29.9763 | -0.00054831 | -0.0050068 | 9.1264 | 9.1314 | 387.1637 | [9 empty] | 624.9987 | 11.4299 | 0.014588 | 0.43514 | 30.2634 | 29.8282 | -0.0057925 | -0.052502 | 9.0112 | 9.0637 | 840.4331 | [9 empty] | 625.001 | 5.1812 | 0.001913 | 0.054774 | 28.687 | 28.6323 | -0.00055814 | -0.0045814 | 8.2037 | 8.2083 | 380.9712 | [9 empty] | 313.0006 | 5.9875 | 0.0021582 | 0.064468 | 29.9356 | 29.8711 | -0.00063044 | -0.0055499 | 8.7977 | 8.8032 | 440.2603 | [9 empty] | 313.0005 | 4.8532 | 0.0016943 | 0.050855 | 30.0666 | 30.0157 | -0.00048058 | -0.0043394 | 9.0251 | 9.0294 | 356.8507 | 0.16943 | 357.4553 | 0.0016928 | [6 empty] | 625.001 | 5.4329 | 0.0019582 | 0.057556 | 29.4499 | 29.3924 | -0.00054371 | -0.0041442 | 7.618 | 7.6221 | 399.4813 | [10 empty] | 5.4667 | 0.0025363 | 0.076187 | 301.153 | 300.391 | -0.00039327 | -0.0033791 | 858.899 | 859.237 | [11 empty] | 5.5238 | 0.0024745 | 0.07288 | 295.248 | 294.519 | -0.00074672 | -0.0066521 | 890.174 | 890.839 | [11 empty] | 5.2859 | 0.0027072 | 0.081601 | 302.244 | 301.428 | -0.00047996 | -0.0042097 | 87.668 | 877.101 | [11 empty] | 5.4432 | 0.0024023 | 0.073127 | 305.143 | 304.412 | -0.00048792 | -0.0043047 | 88.182 | 88.225 | [11 empty] | 5.2891 | 0.0025139 | 0.071321 | 28.442 | 283.707 | -0.00047501 | -0.0040861 | 859.795 | 860.203 | [11 empty] | 5.3925 | 0.0025706 | 0.075507 | 294.487 | 293.732 | -0.00049401 | -0.0042674 | 863.396 | 863.823 | [11 empty] | 5.2459 | 0.0024183 | 0.071539 | 29.654 | 295.825 | -0.00047973 | -0.004193 | 873.601 | 874.021 | [11 empty] | 5.4336 | 0.0024516 | 0.072262 | 295.479 | 294.757 | -0.00047305 | -0.0041837 | 883.992 | 884.411 | [11 empty] | 5.5527 | 0.002579 | 0.07632 | 296.692 | 295.929 | -0.00042088 | -0.0036002 | 855.028 | 855.388 | [11 empty] | 3.3088 | 0.001282 | 0.037264 | 291043 | 29067 | -0.0003782 | -0.0032593 | 861467 | [12 empty] | 5.5482 | 0.0024649 | 0.074206 | 30.18 | 301058 | -0.00049775 | -0.0043651 | 876533 | 876969 | [11 empty] | 5.5358 | 0.0026564 | 0.079526 | 30017 | 299375 | -0.00064031 | -0.0057259 | 893666 | 894239
316.0006 | 5.5381 | 0.0021885 | 0.063123 | 28.9064 | 28.8433 | -0.00057882 | -0.0052136 | 9.0022 | 9.0074 | 407.2116 | [9 empty] | 631.001 | 11.6317 | 0.013005 | 0.38522 | 30.0063 | 29.6211 | -0.0049092 | -0.043195 | 8.7556 | 8.7988 | 855.2752 | [9 empty] | 631.001 | 5.6016 | 0.0020788 | 0.061145 | 29.4744 | 29.4132 | -0.00059588 | -0.0052199 | 8.7548 | 8.76 | 411.8805 | [9 empty] | 316.0006 | 5.3361 | 0.0019063 | 0.057144 | 30.0335 | 29.9763 | -0.00054483 | -0.0049751 | 9.1264 | 9.1314 | 392.3627 | [9 empty] | 631.001 | 11.4809 | 0.015381 | 0.45877 | 30.287 | 29.8282 | -0.0061005 | -0.055293 | 9.0084 | 9.0637 | 844.1857 | [9 empty] | 631.001 | 5.2502 | 0.0019463 | 0.055727 | 28.688 | 28.6323 | -0.00055946 | -0.0045922 | 8.2037 | 8.2083 | 386.0465 | [9 empty] | 315.9992 | 6.0598 | 0.0021902 | 0.065422 | 29.9365 | 29.8711 | -0.00062965 | -0.0055429 | 8.7977 | 8.8032 | 445.5732 | [9 empty] | 316.0005 | 4.9231 | 0.0017228 | 0.05171 | 30.0674 | 30.0157 | -0.00049198 | -0.0044423 | 9.025 | 9.0294 | 361.9922 | 0.17228 | 362.6158 | 0.0017213 | [6 empty] | 631.001 | 5.5008 | 0.0019753 | 0.058058 | 29.4504 | 29.3924 | -0.00055466 | -0.0042277 | 7.6179 | 7.6221 | 404.4688 | [10 empty] | 5.5327 | 0.0025674 | 0.077122 | 301.162 | 300.391 | -0.00040072 | -0.0034431 | 858.892 | 859.237 | [11 empty] | 5.5884 | 0.0025183 | 0.074168 | 295.261 | 294.519 | -0.00075434 | -0.0067199 | 890.167 | 890.839 | [11 empty] | 5.3496 | 0.0027351 | 0.082443 | 302.252 | 301.428 | -0.00048805 | -0.0042807 | 876.673 | 877.101 | [11 empty] | 5.5097 | 0.0024359 | 0.074153 | 305.153 | 304.412 | -0.00050546 | -0.0044594 | 881.804 | 88.225 | [11 empty] | 5.3529 | 0.0025507 | 0.072366 | 284.431 | 283.707 | -0.00048854 | -0.0042024 | 859.783 | 860.203 | [11 empty] | 5.4564 | 0.0025861 | 0.075961 | 294.491 | 293.732 | -0.00051565 | -0.0044543 | 863.377 | 863.823 | [11 empty] | 5.3115 | 0.0024503 | 0.072485 | 29.655 | 295.825 | -0.00050144 | -0.0043827 | 873.582 | 874.021 | [11 empty] | 5.5002 | 0.0024886 | 0.073352 | 29.549 | 294.757 | -0.00047593 | -0.0042092 | 88.399 | 884.411 | [11 empty] | 5.6192 | 0.0026118 | 0.077292 | 296.702 | 295.929 | -0.00044363 | -0.0037947 | 855.009 | 855.388 | [11 empty] | 3.3491 | 0.0013019 | 0.037843 | 291049 | 29067 | -0.00037442 | -0.0032267 | 86147 | [12 empty] | 5.6137 | 0.0024921 | 0.075026 | 301808 | 301058 | -0.00050437 | -0.0044231 | 876527 | 876969 | [11 empty] | 5.6024 | 0.0026912 | 0.080569 | 300181 | 299375 | -0.00064514 | -0.0057691 | 893662 | 894239
319.0006 | 5.6106 | 0.002228 | 0.064262 | 28.9076 | 28.8433 | -0.00058841 | -0.0053 | 9.0021 | 9.0074 | 412.5433 | [9 empty] | 637.001 | 11.6878 | 0.013735 | 0.40684 | 30.0279 | 29.6211 | -0.0052177 | -0.045909 | 8.7529 | 8.7988 | 859.3963 | [9 empty] | 637.001 | 5.6708 | 0.0021047 | 0.061905 | 29.4751 | 29.4132 | -0.00060294 | -0.0052818 | 8.7547 | 8.76 | 416.9675 | [9 empty] | 319.0006 | 5.407 | 0.0019408 | 0.058177 | 30.0345 | 29.9763 | -0.00056593 | -0.0051677 | 9.1262 | 9.1314 | 397.575 | [9 empty] | 637.001 | 11.5286 | 0.016147 | 0.48164 | 30.3099 | 29.8282 | -0.0064645 | -0.058592 | 9.0051 | 9.0637 | 847.6915 | [9 empty] | 637.001 | 5.3181 | 0.0019709 | 0.056431 | 28.6887 | 28.6323 | -0.0005667 | -0.0046516 | 8.2037 | 8.2083 | 391.0366 | [9 empty] | 319.0006 | 6.1334 | 0.0022233 | 0.066413 | 29.9375 | 29.8711 | -0.00065207 | -0.0057403 | 8.7975 | 8.8032 | 450.9883 | [9 empty] | 319.0005 | 4.9933 | 0.0017448 | 0.052373 | 30.0681 | 30.0157 | -0.0005065 | -0.0045734 | 9.0248 | 9.0294 | 367.1568 | 0.17448 | 367.7974 | 0.0017433 | [6 empty] | 637.001 | 5.5697 | 0.0020016 | 0.058831 | 29.4512 | 29.3924 | -0.00055286 | -0.004214 | 7.6179 | 7.6221 | 409.5332 | [10 empty] | 5.5995 | 0.002598 | 0.078043 | 301.171 | 300.391 | -0.00040292 | -0.0034621 | 85.889 | 859.237 | [11 empty] | 5.654 | 0.002533 | 0.074601 | 295.265 | 294.519 | -0.00078266 | -0.0069723 | 890.142 | 890.839 | [11 empty] | 5.414 | 0.002769 | 0.083465 | 302.262 | 301.428 | -0.00048671 | -0.0042689 | 876.674 | 877.101 | [11 empty] | 5.5754 | 0.002473 | 0.075282 | 305.165 | 304.412 | -0.00048535 | -0.004282 | 881.822 | 88.225 | [11 empty] | 5.417 | 0.0025818 | 0.073248 | 28.444 | 283.707 | -0.00050461 | -0.0043407 | 859.769 | 860.203 | [11 empty] | 5.521 | 0.0026129 | 0.076749 | 294.499 | 293.732 | -0.00054136 | -0.0046764 | 863.355 | 863.823 | [11 empty] | 5.3771 | 0.0024823 | 0.073432 | 296.559 | 295.825 | -0.00049948 | -0.0043655 | 873.584 | 874.021 | [11 empty] | 5.5664 | 0.0025151 | 0.074134 | 295.498 | 294.757 | -0.00047182 | -0.0041728 | 883.994 | 884.411 | [11 empty] | 5.6854 | 0.0026355 | 0.077992 | 296.709 | 295.929 | -0.00044067 | -0.0037695 | 855.011 | 855.388 | [11 empty] | 3.3897 | 0.0013146 | 0.038212 | 291053 | 29067 | -0.00039156 | -0.0033744 | 861455 | [12 empty] | 5.6801 | 0.0025124 | 0.075637 | 301814 | 301058 | -0.00052157 | -0.004574 | 876512 | 876969 | [11 empty] | 5.6687 | 0.0027182 | 0.081375 | 300189 | 299375 | -0.00065356 | -0.0058444 | 893654 | 894239
322.0006 | 5.6829 | 0.0022573 | 0.065109 | 28.9084 | 28.8433 | -0.00057918 | -0.0052169 | 9.0022 | 9.0074 | 417.8639 | [9 empty] | 643.001 | 11.7412 | 0.014484 | 0.42904 | 30.0501 | 29.6211 | -0.0055361 | -0.048711 | 8.7501 | 8.7988 | 863.3212 | [9 empty] | 643.001 | 5.7405 | 0.0021409 | 0.062972 | 29.4762 | 29.4132 | -0.00060659 | -0.0053137 | 8.7547 | 8.76 | 422.0955 | [9 empty] | 322.0006 | 5.478 | 0.001967 | 0.058964 | 30.0353 | 29.9763 | -0.00057589 | -0.0052587 | 9.1261 | 9.1314 | 402.7972 | [9 empty] | 643.001 | 11.5756 | 0.016938 | 0.50522 | 30.3334 | 29.8282 | -0.006836 | -0.06196 | 9.0017 | 9.0637 | 851.1446 | [9 empty] | 643.001 | 5.3857 | 0.0019982 | 0.057212 | 28.6895 | 28.6323 | -0.00058728 | -0.0048206 | 8.2035 | 8.2083 | 396.0055 | [9 empty] | 322.0006 | 6.2069 | 0.0022524 | 0.067282 | 29.9384 | 29.8711 | -0.00064927 | -0.0057156 | 8.7975 | 8.8032 | 456.3896 | [9 empty] | 322.0005 | 5.0634 | 0.0017685 | 0.053082 | 30.0688 | 30.0157 | -0.00052424 | -0.0047336 | 9.0247 | 9.0294 | 372.3088 | 0.17685 | 372.9672 | 0.0017669 | [6 empty] | 643.001 | 5.6386 | 0.0020351 | 0.059818 | 29.4522 | 29.3924 | -0.00055851 | -0.004257 | 7.6179 | 7.6221 | 414.6041 | [10 empty] | 5.6663 | 0.0026204 | 0.078714 | 301.178 | 300.391 | -0.0004169 | -0.0035822 | 858.878 | 859.237 | [11 empty] | 5.7203 | 0.0025694 | 0.075673 | 295.276 | 294.519 | -0.00079525 | -0.0070844 | 89.013 | 890.839 | [11 empty] | 5.479 | 0.0028039 | 0.084516 | 302.273 | 301.428 | -0.00050187 | -0.0044019 | 876.661 | 877.101 | [11 empty] | 5.6414 | 0.0025088 | 0.076371 | 305.176 | 304.412 | -0.00052325 | -0.0046164 | 881.788 | 88.225 | [11 empty] | 5.4815 | 0.00261 | 0.074048 | 284.448 | 283.707 | -0.00050155 | -0.0043144 | 859.772 | 860.203 | [11 empty] | 5.5851 | 0.002654 | 0.077955 | 294.511 | 293.732 | -0.00050966 | -0.0044026 | 863.383 | 863.823 | [11 empty] | 5.4427 | 0.0025101 | 0.074255 | 296.567 | 295.825 | -0.0005202 | -0.0045467 | 873.566 | 874.021 | [11 empty] | 5.634 | 0.0025445 | 0.075001 | 295.507 | 294.757 | -0.00049392 | -0.0043683 | 883.974 | 884.411 | [11 empty] | 5.7529 | 0.0026685 | 0.078967 | 296.719 | 295.929 | -0.00044706 | -0.0038241 | 855.006 | 855.388 | [11 empty] | 3.4303 | 0.0013281 | 0.038605 | 291056 | 29067 | -0.00040558 | -0.0034953 | 861443 | [12 empty] | 5.7469 | 0.0025489 | 0.076735 | 301825 | 301058 | -0.0005252 | -0.0046058 | 876509 | 876969 | [11 empty] | 5.7365 | 0.0027522 | 0.082396 | 300199 | 299375 | -0.00067275 | -0.006016 | 893637 | 894239
325.0006 | 5.7563 | 0.0022938 | 0.066161 | 28.9095 | 28.8433 | -0.00059687 | -0.0053763 | 9.002 | 9.0074 | 423.2583 | [9 empty] | 649.001 | 11.791 | 0.015265 | 0.45217 | 30.0733 | 29.6211 | -0.005871 | -0.051658 | 8.7471 | 8.7988 | 866.989 | [9 empty] | 649.001 | 5.8091 | 0.0021832 | 0.064213 | 29.4774 | 29.4132 | -0.00063142 | -0.0055312 | 8.7545 | 8.76 | 427.1373 | [9 empty] | 325.0006 | 5.5502 | 0.001998 | 0.059894 | 30.0362 | 29.9763 | -0.00057425 | -0.0052437 | 9.1261 | 9.1314 | 408.1018 | [9 empty] | 649.001 | 11.6223 | 0.017713 | 0.52835 | 30.3566 | 29.8282 | -0.0071792 | -0.06507 | 8.9986 | 9.0637 | 854.5807 | [9 empty] | 649.001 | 5.4535 | 0.0020275 | 0.058052 | 28.6903 | 28.6323 | -0.00059155 | -0.0048557 | 8.2035 | 8.2083 | 400.9892 | [9 empty] | 325.0006 | 6.2814 | 0.0022797 | 0.068098 | 29.9392 | 29.8711 | -0.00066724 | -0.0058739 | 8.7973 | 8.8032 | 461.8679 | [9 empty] | 325.0005 | 5.1332 | 0.0017969 | 0.053934 | 30.0697 | 30.0157 | -0.00052265 | -0.0047192 | 9.0247 | 9.0294 | 377.4408 | 0.17969 | 378.119 | 0.0017953 | [6 empty] | 649.001 | 5.7079 | 0.0020681 | 0.060787 | 29.4532 | 29.3924 | -0.00057536 | -0.0043854 | 7.6177 | 7.6221 | 419.6964 | [10 empty] | 5.7324 | 0.0026512 | 0.07964 | 301.187 | 300.391 | -0.00041948 | -0.0036043 | 858.876 | 859.237 | [11 empty] | 5.786 | 0.0026035 | 0.076677 | 295.286 | 294.519 | -0.00079098 | -0.0070464 | 890.134 | 890.839 | [11 empty] | 5.5436 | 0.002841 | 0.085637 | 302.284 | 301.428 | -0.00051322 | -0.0045014 | 876.651 | 877.101 | [11 empty] | 5.7075 | 0.0025067 | 0.076306 | 305.175 | 304.412 | -0.00056725 | -0.0050045 | 88.175 | 88.225 | [11 empty] | 5.5467 | 0.0026475 | 0.075113 | 284.458 | 283.707 | -0.0005126 | -0.0044094 | 859.762 | 860.203 | [11 empty] | 5.6503 | 0.0026932 | 0.079107 | 294.523 | 293.732 | -0.0005345 | -0.0046171 | 863.361 | 863.823 | [11 empty] | 5.5095 | 0.0025422 | 0.075205 | 296.577 | 295.825 | -0.0005214 | -0.0045571 | 873.565 | 874.021 | [11 empty] | 5.7021 | 0.0025803 | 0.076055 | 295.517 | 294.757 | -0.00049829 | -0.004407 | 88.397 | 884.411 | [11 empty] | 5.8207 | 0.0026989 | 0.079867 | 296.728 | 295.929 | -0.00046651 | -0.0039905 | 854.989 | 855.388 | [11 empty] | 3.4714 | 0.0013353 | 0.038814 | 291059 | 29067 | -0.00041323 | -0.0035612 | 861437 | [12 empty] | 5.8127 | 0.0025727 | 0.077452 | 301832 | 301058 | -0.00054257 | -0.0047582 | 876493 | 876969 | [11 empty] | 5.8048 | 0.0027849 | 0.083372 | 300209 | 299375 | -0.00068108 | -0.0060904 | 89363 | 894239
328.0006 | 5.8304 | 0.0023216 | 0.066962 | 28.9103 | 28.8433 | -0.00061363 | -0.0055272 | 9.0018 | 9.0074 | 428.7044 | [9 empty] | 655.001 | 11.8413 | 0.016031 | 0.47487 | 30.096 | 29.6211 | -0.0061838 | -0.05441 | 8.7444 | 8.7988 | 870.6837 | [9 empty] | 655.001 | 5.8784 | 0.0022019 | 0.064764 | 29.478 | 29.4132 | -0.00063515 | -0.0055639 | 8.7544 | 8.76 | 432.2327 | [9 empty] | 328.0006 | 5.623 | 0.0020294 | 0.060835 | 30.0372 | 29.9763 | -0.000597 | -0.0054515 | 9.1259 | 9.1314 | 413.4557 | [9 empty] | 654.9987 | 11.6688 | 0.018507 | 0.55202 | 30.3802 | 29.8282 | -0.0075564 | -0.068489 | 8.9952 | 9.0637 | 858.0025 | [9 empty] | 655.001 | 5.5221 | 0.0020583 | 0.058934 | 28.6912 | 28.6323 | -0.00060654 | -0.0049787 | 8.2034 | 8.2083 | 406.0383 | [9 empty] | 328.0006 | 6.3558 | 0.0023133 | 0.069099 | 29.9402 | 29.8711 | -0.00069391 | -0.0061087 | 8.7971 | 8.8032 | 467.3383 | [9 empty] | 328.0005 | 5.2043 | 0.0018271 | 0.054842 | 30.0706 | 30.0157 | -0.00053228 | -0.0048062 | 9.0246 | 9.0294 | 382.6673 | 0.18271 | 383.3665 | 0.0018254 | [6 empty] | 655.001 | 5.7759 | 0.0020876 | 0.06136 | 29.4537 | 29.3924 | -0.00058601 | -0.0044666 | 7.6177 | 7.6221 | 424.7001 | [10 empty] | 5.8 | 0.0026847 | 0.080645 | 301.197 | 300.391 | -0.00041632 | -0.0035772 | 858.879 | 859.237 | [11 empty] | 5.8522 | 0.0026379 | 0.077691 | 295.296 | 294.519 | -0.00081276 | -0.0072404 | 890.115 | 890.839 | [11 empty] | 5.6095 | 0.0028694 | 0.086491 | 302.292 | 301.428 | -0.00051944 | -0.004556 | 876.645 | 877.101 | [11 empty] | 5.7732 | 0.0025663 | 0.07812 | 305.193 | 304.412 | -0.00053844 | -0.0047504 | 881.775 | 88.225 | [11 empty] | 5.6121 | 0.0026724 | 0.075818 | 284.465 | 283.707 | -0.00052539 | -0.0045195 | 859.751 | 860.203 | [11 empty] | 5.7162 | 0.0027261 | 0.080075 | 294.532 | 293.732 | -0.00054861 | -0.004739 | 863.349 | 863.823 | [11 empty] | 5.5765 | 0.0025665 | 0.075924 | 296.584 | 295.825 | -0.000557 | -0.0048683 | 873.534 | 874.021 | [11 empty] | 5.7692 | 0.0026097 | 0.076924 | 295.526 | 294.757 | -0.0005111 | -0.0045202 | 883.959 | 884.411 | [11 empty] | 5.8869 | 0.002732 | 0.080849 | 296.737 | 295.929 | -0.00046778 | -0.0040013 | 854.988 | 855.388 | [11 empty] | 3.5124 | 0.0013589 | 0.0395 | 291065 | 29067 | -0.00040786 | -0.0035149 | 861441 | [12 empty] | 5.8783 | 0.0025998 | 0.078271 | 30184 | 301058 | -0.00054156 | -0.0047493 | 876494 | 876969 | [11 empty] | 5.8721 | 0.0028201 | 0.084426 | 300219 | 299375 | -0.00069319 | -0.0061988 | 893619 | 894239
331.0006 | 5.9034 | 0.0023695 | 0.068344 | 28.9117 | 28.8433 | -0.00061638 | -0.0055519 | 9.0018 | 9.0074 | 434.0746 | [9 empty] | 661.001 | 11.889 | 0.016807 | 0.49783 | 30.1189 | 29.6211 | -0.0065165 | -0.057337 | 8.7415 | 8.7988 | 874.1928 | [9 empty] | 661.001 | 5.9489 | 0.0022352 | 0.065745 | 29.479 | 29.4132 | -0.00064755 | -0.0056725 | 8.7543 | 8.76 | 437.4205 | [9 empty] | 331.0006 | 5.6955 | 0.0020549 | 0.061599 | 30.0379 | 29.9763 | -0.00060683 | -0.0055412 | 9.1258 | 9.1314 | 418.7855 | [9 empty] | 661.001 | 11.7164 | 0.01928 | 0.57507 | 30.4033 | 29.8282 | -0.0078815 | -0.071436 | 8.9923 | 9.0637 | 861.5013 | [9 empty] | 661.001 | 5.5917 | 0.0020855 | 0.059714 | 28.692 | 28.6323 | -0.00061348 | -0.0050357 | 8.2033 | 8.2083 | 411.1563 | [9 empty] | 330.9992 | 6.4287 | 0.0023485 | 0.070152 | 29.9412 | 29.8711 | -0.00068213 | -0.006005 | 8.7972 | 8.8032 | 472.6978 | [9 empty] | 331.0005 | 5.2759 | 0.00186 | 0.055828 | 30.0715 | 30.0157 | -0.00053524 | -0.0048329 | 9.0246 | 9.0294 | 387.9317 | 0.186 | 388.6533 | 0.0018582 | [6 empty] | 661.001 | 5.8446 | 0.0021157 | 0.062187 | 29.4546 | 29.3924 | -0.0005881 | -0.0044825 | 7.6176 | 7.6221 | 429.7499 | [10 empty] | 5.8666 | 0.0027144 | 0.081539 | 301.206 | 300.391 | -0.0004262 | -0.003662 | 85.887 | 859.237 | [11 empty] | 5.9185 | 0.0026707 | 0.078656 | 295.306 | 294.519 | -0.00082451 | -0.0073451 | 890.104 | 890.839 | [11 empty] | 5.6758 | 0.0028996 | 0.087402 | 302.302 | 301.428 | -0.00052669 | -0.0046196 | 876.639 | 877.101 | [11 empty] | 5.8383 | 0.0025914 | 0.078885 | 305.201 | 304.412 | -0.00055125 | -0.0048634 | 881.764 | 88.225 | [11 empty] | 5.6772 | 0.0027053 | 0.076752 | 284.475 | 283.707 | -0.00052797 | -0.0045416 | 859.749 | 860.203 | [11 empty] | 5.7813 | 0.0027528 | 0.08086 | 29.454 | 293.732 | -0.00056302 | -0.0048635 | 863.337 | 863.823 | [11 empty] | 5.643 | 0.0026104 | 0.077223 | 296.597 | 295.825 | -0.00054299 | -0.0047459 | 873.546 | 874.021 | [11 empty] | 5.8359 | 0.0026345 | 0.077653 | 295.533 | 294.757 | -0.00052003 | -0.0045992 | 883.951 | 884.411 | [11 empty] | 5.9539 | 0.0027665 | 0.081867 | 296.748 | 295.929 | -0.00047208 | -0.0040381 | 854.984 | 855.388 | [11 empty] | 3.5537 | 0.0013689 | 0.039791 | 291068 | 29067 | -0.00040372 | -0.0034793 | 861445 | [12 empty] | 5.9443 | 0.0026374 | 0.0794 | 301852 | 301058 | -0.00055385 | -0.0048571 | 876483 | 876969 | [11 empty] | 5.9389 | 0.00285 | 0.085323 | 300228 | 299375 | -0.000695 | -0.0062149 | 893617 | 894239
334.0006 | 5.9764 | 0.0024048 | 0.069361 | 28.9127 | 28.8433 | -0.00062406 | -0.0056212 | 9.0017 | 9.0074 | 439.4384 | [9 empty] | 667.001 | 11.9366 | 0.01759 | 0.52102 | 30.1421 | 29.6211 | -0.0068446 | -0.060224 | 8.7386 | 8.7988 | 877.6883 | [9 empty] | 667.001 | 6.0199 | 0.0022639 | 0.06659 | 29.4798 | 29.4132 | -0.00065021 | -0.0056958 | 8.7543 | 8.76 | 442.6411 | [9 empty] | 334.0006 | 5.7673 | 0.0020905 | 0.062664 | 30.039 | 29.9763 | -0.00060998 | -0.0055699 | 9.1258 | 9.1314 | 424.0638 | [9 empty] | 667.001 | 11.7576 | 0.020085 | 0.59911 | 30.4273 | 29.8282 | -0.0082463 | -0.074742 | 8.989 | 9.0637 | 864.5293 | [9 empty] | 667.001 | 5.6615 | 0.0021246 | 0.060833 | 28.6931 | 28.6323 | -0.00061202 | -0.0050237 | 8.2033 | 8.2083 | 416.2838 | [9 empty] | 334.0006 | 6.5024 | 0.0023755 | 0.070959 | 29.9421 | 29.8711 | -0.00070418 | -0.0061991 | 8.797 | 8.8032 | 478.1177 | [9 empty] | 334.0005 | 5.3473 | 0.0018863 | 0.05662 | 30.0723 | 30.0157 | -0.00055905 | -0.0050479 | 9.0244 | 9.0294 | 393.1875 | 0.18863 | 393.9292 | 0.0018846 | [6 empty] | 667.001 | 5.9125 | 0.0021433 | 0.062997 | 29.4554 | 29.3924 | -0.0006076 | -0.0046312 | 7.6175 | 7.6221 | 434.746 | [10 empty] | 5.9329 | 0.0027479 | 0.082545 | 301.216 | 300.391 | -0.0004347 | -0.0037351 | 858.863 | 859.237 | [11 empty] | 5.9842 | 0.0027053 | 0.079676 | 295.316 | 294.519 | -0.00082808 | -0.0073768 | 890.101 | 890.839 | [11 empty] | 5.7411 | 0.0029336 | 0.088426 | 302.312 | 301.428 | -0.00054261 | -0.0047593 | 876.625 | 877.101 | [11 empty] | 5.9027 | 0.0026221 | 0.07982 | 30.521 | 304.412 | -0.00056001 | -0.0049407 | 881.756 | 88.225 | [11 empty] | 5.7423 | 0.0027412 | 0.077771 | 284.485 | 283.707 | -0.00053336 | -0.004588 | 859.745 | 860.203 | [11 empty] | 5.8461 | 0.0027899 | 0.08195 | 294.551 | 293.732 | -0.00056777 | -0.0049045 | 863.332 | 863.823 | [11 empty] | 5.7094 | 0.0026315 | 0.077845 | 296.603 | 295.825 | -0.0005581 | -0.0048779 | 873.533 | 874.021 | [11 empty] | 5.9029 | 0.0026808 | 0.079017 | 295.547 | 294.757 | -0.00051941 | -0.0045937 | 883.951 | 884.411 | [11 empty] | 6.0215 | 0.0027922 | 0.08263 | 296.755 | 295.929 | -0.00049025 | -0.0041935 | 854.969 | 855.388 | [11 empty] | 3.5959 | 0.0013839 | 0.040226 | 291073 | 29067 | -0.0004153 | -0.0035791 | 861435 | [12 empty] | 6.0102 | 0.0026635 | 0.080188 | 301859 | 301058 | -0.0005646 | -0.0049513 | 876474 | 876969 | [11 empty] | 6.0065 | 0.0028824 | 0.086293 | 300238 | 299375 | -0.00071106 | -0.0063585 | 893603 | 894239
337.0006 | 6.0504 | 0.0024363 | 0.070272 | 28.9136 | 28.8433 | -0.00064152 | -0.0057784 | 9.0016 | 9.0074 | 444.8797 | [9 empty] | 673.001 | 11.9821 | 0.018389 | 0.54471 | 30.1658 | 29.6211 | -0.0071869 | -0.063236 | 8.7356 | 8.7988 | 881.0385 | [9 empty] | 673.001 | 6.0894 | 0.0023093 | 0.067922 | 29.4812 | 29.4132 | -0.00065883 | -0.0057713 | 8.7542 | 8.76 | 447.7524 | [9 empty] | 337.0006 | 5.8396 | 0.0021125 | 0.063325 | 30.0397 | 29.9763 | -0.00061519 | -0.0056176 | 9.1258 | 9.1314 | 429.3803 | [9 empty] | 673.001 | 11.8019 | 0.020897 | 0.62332 | 30.4515 | 29.8282 | -0.0085912 | -0.077868 | 8.9858 | 9.0637 | 867.7873 | [9 empty] | 673.001 | 5.7309 | 0.0021523 | 0.061625 | 28.6939 | 28.6323 | -0.00062997 | -0.005171 | 8.2032 | 8.2083 | 421.3921 | [9 empty] | 337.0006 | 6.5755 | 0.0024132 | 0.072083 | 29.9432 | 29.8711 | -0.00070864 | -0.0062383 | 8.797 | 8.8032 | 483.492 | [9 empty] | 337.0005 | 5.4188 | 0.0019111 | 0.057362 | 30.0731 | 30.0157 | -0.00054416 | -0.0049134 | 9.0245 | 9.0294 | 398.438 | 0.1911 | 399.1995 | 0.0019092 | [6 empty] | 673.001 | 5.9812 | 0.0021779 | 0.064013 | 29.4564 | 29.3924 | -0.00062176 | -0.0047392 | 7.6174 | 7.6221 | 439.7952 | [10 empty] | 5.9993 | 0.0027834 | 0.083612 | 301.227 | 300.391 | -0.00045066 | -0.0038723 | 858.849 | 859.237 | [11 empty] | 6.0499 | 0.0027396 | 0.080686 | 295.326 | 294.519 | -0.00084548 | -0.0075318 | 890.086 | 890.839 | [11 empty] | 5.8065 | 0.0029685 | 0.089479 | 302.322 | 301.428 | -0.00054764 | -0.0048033 | 87.662 | 877.101 | [11 empty] | 5.9674 | 0.002665 | 0.081126 | 305.223 | 304.412 | -0.00055369 | -0.0048849 | 881.762 | 88.225 | [11 empty] | 5.8077 | 0.0027737 | 0.078692 | 284.494 | 283.707 | -0.00054533 | -0.0046909 | 859.734 | 860.203 | [11 empty] | 5.9114 | 0.0028212 | 0.082867 | 29.456 | 293.732 | -0.00056961 | -0.0049205 | 863.331 | 863.823 | [11 empty] | 5.7761 | 0.0026702 | 0.078992 | 296.615 | 295.825 | -0.00057275 | -0.005006 | 87.352 | 874.021 | [11 empty] | 5.9695 | 0.0026999 | 0.079581 | 295.553 | 294.757 | -0.00051945 | -0.004594 | 883.951 | 884.411 | [11 empty] | 6.0887 | 0.0028299 | 0.083745 | 296.766 | 295.929 | -0.00049121 | -0.0042018 | 854.968 | 855.388 | [11 empty] | 3.6376 | 0.0014006 | 0.04071 | 291077 | 29067 | -0.00041554 | -0.0035811 | 861435 | [12 empty] | 6.076 | 0.0026999 | 0.081281 | 30187 | 301058 | -0.00058365 | -0.0051184 | 876457 | 876969 | [11 empty] | 6.0731 | 0.0029159 | 0.087293 | 300248 | 299375 | -0.00072517 | -0.0064847 | 89359 | 894239
340.0006 | 6.1237 | 0.0024685 | 0.071199 | 28.9145 | 28.8433 | -0.00064402 | -0.005801 | 9.0016 | 9.0074 | 450.2754 | [9 empty] | 679.001 | 12.0249 | 0.019189 | 0.5684 | 30.1895 | 29.6211 | -0.0075218 | -0.066183 | 8.7326 | 8.7988 | 884.1844 | [9 empty] | 679.001 | 6.1593 | 0.0023339 | 0.068647 | 29.4819 | 29.4132 | -0.00066903 | -0.0058607 | 8.7541 | 8.76 | 452.8911 | [9 empty] | 340.0006 | 5.9115 | 0.0021445 | 0.064285 | 30.0406 | 29.9763 | -0.00064536 | -0.005893 | 9.1255 | 9.1314 | 434.6715 | [9 empty] | 679.001 | 11.8454 | 0.0217 | 0.64728 | 30.4755 | 29.8282 | -0.0089638 | -0.081245 | 8.9825 | 9.0637 | 870.9863 | [9 empty] | 679.001 | 5.7992 | 0.0021971 | 0.062908 | 28.6952 | 28.6323 | -0.00063664 | -0.0052257 | 8.2031 | 8.2083 | 426.4121 | [9 empty] | 340.0006 | 6.6485 | 0.0024489 | 0.073152 | 29.9442 | 29.8711 | -0.00071208 | -0.0062686 | 8.797 | 8.8032 | 488.8568 | [9 empty] | 340.0005 | 5.4906 | 0.0018955 | 0.056894 | 30.0726 | 30.0157 | -0.0005706 | -0.0051522 | 9.0242 | 9.0294 | 403.7186 | 0.18955 | 404.4839 | 0.0018937 | [6 empty] | 679.001 | 6.0501 | 0.0021982 | 0.064609 | 29.457 | 29.3924 | -0.00062735 | -0.0047817 | 7.6173 | 7.6221 | 444.862 | [10 empty] | 6.0651 | 0.0028132 | 0.084506 | 301.236 | 300.391 | -0.0004535 | -0.0038966 | 858.847 | 859.237 | [11 empty] | 6.1152 | 0.0027695 | 0.081568 | 295.335 | 294.519 | -0.0008406 | -0.0074884 | 89.009 | 890.839 | [11 empty] | 5.8718 | 0.0030031 | 0.090521 | 302.333 | 301.428 | -0.00054924 | -0.0048174 | 876.619 | 877.101 | [11 empty] | 6.0336 | 0.0026464 | 0.080559 | 305.217 | 304.412 | -0.000582 | -0.0051347 | 881.737 | 88.225 | [11 empty] | 5.8724 | 0.002805 | 0.07958 | 284.503 | 283.707 | -0.00056614 | -0.00487 | 859.716 | 860.203 | [11 empty] | 5.9761 | 0.0028527 | 0.083792 | 29.457 | 293.732 | -0.00057864 | -0.0049984 | 863.323 | 863.823 | [11 empty] | 5.8425 | 0.0027025 | 0.079948 | 296.624 | 295.825 | -0.00057894 | -0.00506 | 873.515 | 874.021 | [11 empty] | 6.0361 | 0.0027364 | 0.080656 | 295.563 | 294.757 | -0.00052962 | -0.004684 | 883.942 | 884.411 | [11 empty] | 6.1549 | 0.0028599 | 0.084634 | 296.775 | 295.929 | -0.00050372 | -0.0043087 | 854.957 | 855.388 | [11 empty] | 3.6792 | 0.0014208 | 0.041298 | 291083 | 29067 | -0.00042793 | -0.0036879 | 861424 | [12 empty] | 6.141 | 0.0027326 | 0.082268 | 30188 | 301058 | -0.00060327 | -0.0052905 | 87644 | 876969 | [11 empty] | 6.1394 | 0.0029499 | 0.088312 | 300258 | 299375 | -0.00072571 | -0.0064896 | 89359 | 894239
343.0006 | 6.1969 | 0.0025088 | 0.072362 | 28.9157 | 28.8433 | -0.00066174 | -0.0059606 | 9.0014 | 9.0074 | 455.6565 | [9 empty] | 685.001 | 12.0697 | 0.019996 | 0.59229 | 30.2134 | 29.6211 | -0.007867 | -0.06922 | 8.7296 | 8.7988 | 887.4764 | [9 empty] | 685.001 | 6.2289 | 0.0023662 | 0.069597 | 29.4828 | 29.4132 | -0.00067883 | -0.0059466 | 8.754 | 8.76 | 458.0102 | [9 empty] | 343.0006 | 5.9836 | 0.002182 | 0.065408 | 30.0418 | 29.9763 | -0.00064745 | -0.0059121 | 9.1255 | 9.1314 | 439.9675 | [9 empty] | 685.001 | 11.888 | 0.022512 | 0.67149 | 30.4997 | 29.8282 | -0.0093157 | -0.084435 | 8.9793 | 9.0637 | 874.1152 | [9 empty] | 685.001 | 5.8678 | 0.0022173 | 0.063485 | 28.6958 | 28.6323 | -0.00065323 | -0.0053619 | 8.203 | 8.2083 | 431.4586 | [9 empty] | 343.0006 | 6.7216 | 0.0024799 | 0.074078 | 29.9452 | 29.8711 | -0.00073916 | -0.006507 | 8.7967 | 8.8032 | 494.2336 | [9 empty] | 343.0005 | 5.5623 | 0.00193 | 0.057931 | 30.0736 | 30.0157 | -0.00059195 | -0.0053449 | 9.0241 | 9.0294 | 408.9897 | 0.193 | 409.779 | 0.0019282 | [6 empty] | 685.001 | 6.1184 | 0.0022249 | 0.065394 | 29.4578 | 29.3924 | -0.0006313 | -0.0048118 | 7.6173 | 7.6221 | 449.8843 | [10 empty] | 6.1307 | 0.002846 | 0.085492 | 301.246 | 300.391 | -0.00046658 | -0.004009 | 858.836 | 859.237 | [11 empty] | 6.1795 | 0.0028058 | 0.082637 | 295.346 | 294.519 | -0.00087277 | -0.007775 | 890.061 | 890.839 | [11 empty] | 5.9373 | 0.0030381 | 0.091577 | 302.343 | 301.428 | -0.00055965 | -0.0049087 | 87.661 | 877.101 | [11 empty] | 6.1009 | 0.00272 | 0.082799 | 30.524 | 304.412 | -0.00057834 | -0.0051024 | 88.174 | 88.225 | [11 empty] | 5.9365 | 0.0028487 | 0.080821 | 284.515 | 283.707 | -0.00055442 | -0.0047692 | 859.726 | 860.203 | [11 empty] | 6.0404 | 0.0028865 | 0.084787 | 29.458 | 293.732 | -0.00057697 | -0.004984 | 863.325 | 863.823 | [11 empty] | 5.9083 | 0.0027319 | 0.080815 | 296.633 | 295.825 | -0.00058168 | -0.005084 | 873.512 | 874.021 | [11 empty] | 6.1025 | 0.0027579 | 0.081292 | 29.557 | 294.757 | -0.00054022 | -0.0047777 | 883.933 | 884.411 | [11 empty] | 6.2215 | 0.0028973 | 0.085741 | 296.786 | 295.929 | -0.00050287 | -0.0043015 | 854.958 | 855.388 | [11 empty] | 3.7211 | 0.0014361 | 0.041744 | 291088 | 29067 | -0.00043447 | -0.0037442 | 861418 | [12 empty] | 6.2064 | 0.0027587 | 0.083053 | 301888 | 301058 | -0.00059935 | -0.0052561 | 876444 | 876969 | [11 empty] | 6.2054 | 0.0029848 | 0.089356 | 300269 | 299375 | -0.00073607 | -0.0065822 | 89358 | 894239
346.0006 | 6.2701 | 0.0025344 | 0.073101 | 28.9164 | 28.8433 | -0.00066241 | -0.0059666 | 9.0014 | 9.0074 | 461.0375 | [9 empty] | 691.001 | 12.113 | 0.020817 | 0.61661 | 30.2377 | 29.6211 | -0.0081956 | -0.072111 | 8.7267 | 8.7988 | 890.6602 | [9 empty] | 691.001 | 6.2981 | 0.0023972 | 0.070508 | 29.4837 | 29.4132 | -0.00068778 | -0.006025 | 8.754 | 8.76 | 463.0971 | [9 empty] | 346.0006 | 6.0552 | 0.0022073 | 0.066168 | 30.0425 | 29.9763 | -0.00065121 | -0.0059464 | 9.1254 | 9.1314 | 445.2338 | [9 empty] | 691.001 | 11.93 | 0.023322 | 0.69566 | 30.5239 | 29.8282 | -0.0096825 | -0.087759 | 8.9759 | 9.0637 | 877.206 | [9 empty] | 691.001 | 5.9366 | 0.0022541 | 0.064541 | 28.6968 | 28.6323 | -0.00065967 | -0.0054148 | 8.2029 | 8.2083 | 436.5113 | [9 empty] | 345.9991 | 6.796 | 0.0025151 | 0.075129 | 29.9462 | 29.8711 | -0.00073493 | -0.0064697 | 8.7967 | 8.8032 | 499.7049 | [9 empty] | 346.0005 | 5.6335 | 0.0020107 | 0.060351 | 30.0761 | 30.0157 | -0.00058067 | -0.0052431 | 9.0242 | 9.0294 | 414.2284 | 0.20107 | 415.0613 | 0.0020086 | [6 empty] | 691.001 | 6.1871 | 0.0022597 | 0.066417 | 29.4588 | 29.3924 | -0.00062599 | -0.0047713 | 7.6174 | 7.6221 | 454.9366 | [10 empty] | 6.1978 | 0.0028792 | 0.086488 | 301.256 | 300.391 | -0.0004639 | -0.003986 | 858.838 | 859.237 | [11 empty] | 6.246 | 0.0028402 | 0.083651 | 295.356 | 294.519 | -0.0008772 | -0.0078144 | 890.057 | 890.839 | [11 empty] | 6.0021 | 0.0030727 | 0.092618 | 302.354 | 301.428 | -0.00056244 | -0.0049332 | 876.607 | 877.101 | [11 empty] | 6.1668 | 0.0027521 | 0.083776 | 30.525 | 304.412 | -0.0005794 | -0.0051117 | 881.739 | 88.225 | [11 empty] | 6.0006 | 0.0028687 | 0.081387 | 284.521 | 283.707 | -0.00058239 | -0.0050097 | 859.702 | 860.203 | [11 empty] | 6.1043 | 0.0029438 | 0.086468 | 294.596 | 293.732 | -0.00059914 | -0.0051755 | 863.305 | 863.823 | [11 empty] | 5.974 | 0.0027644 | 0.081776 | 296.643 | 295.825 | -0.00057764 | -0.0050487 | 873.516 | 874.021 | [11 empty] | 6.1687 | 0.0027926 | 0.082313 | 29.558 | 294.757 | -0.00055399 | -0.0048996 | 883.921 | 884.411 | [11 empty] | 6.2881 | 0.0029307 | 0.086728 | 296.796 | 295.929 | -0.00052929 | -0.0045275 | 854.936 | 855.388 | [11 empty] | 3.7626 | 0.0014565 | 0.042336 | 291094 | 29067 | -0.00043786 | -0.0037735 | 861415 | [12 empty] | 6.2727 | 0.0027919 | 0.084052 | 301898 | 301058 | -0.00061369 | -0.0053819 | 876431 | 876969 | [11 empty] | 6.2715 | 0.0030172 | 0.090327 | 300278 | 299375 | -0.0007458 | -0.0066692 | 893572 | 894239
349.0006 | 6.343 | 0.0025774 | 0.074342 | 28.9177 | 28.8433 | -0.00067547 | -0.0060842 | 9.0013 | 9.0074 | 466.398 | [9 empty] | 697.001 | 12.1544 | 0.021633 | 0.64079 | 30.2619 | 29.6211 | -0.0085509 | -0.075237 | 8.7236 | 8.7988 | 893.7064 | [9 empty] | 697.001 | 6.3679 | 0.0024333 | 0.071572 | 29.4848 | 29.4132 | -0.00071933 | -0.0063014 | 8.7537 | 8.76 | 468.2245 | [9 empty] | 349.0006 | 6.1264 | 0.0022425 | 0.067222 | 30.0436 | 29.9763 | -0.00067453 | -0.0061594 | 9.1252 | 9.1314 | 450.4702 | [9 empty] | 697.001 | 11.9685 | 0.02414 | 0.72005 | 30.5483 | 29.8282 | -0.010072 | -0.091289 | 8.9724 | 9.0637 | 880.0348 | [9 empty] | 697.001 | 6.0057 | 0.0022813 | 0.065319 | 28.6976 | 28.6323 | -0.00066828 | -0.0054854 | 8.2028 | 8.2083 | 441.593 | [9 empty] | 349.0006 | 6.8706 | 0.002551 | 0.076202 | 29.9473 | 29.8711 | -0.00075644 | -0.0066591 | 8.7966 | 8.8032 | 505.1877 | [9 empty] | 349.0005 | 5.7041 | 0.0019507 | 0.058552 | 30.0743 | 30.0157 | -0.00060687 | -0.0054796 | 9.0239 | 9.0294 | 419.4214 | 0.19507 | 420.2396 | 0.0019488 | [6 empty] | 697.001 | 6.2566 | 0.0022818 | 0.067066 | 29.4594 | 29.3924 | -0.00065608 | -0.0050007 | 7.6171 | 7.6221 | 460.0473 | [10 empty] | 6.2661 | 0.0029131 | 0.087506 | 301.266 | 300.391 | -0.00048195 | -0.0041411 | 858.823 | 859.237 | [11 empty] | 6.3132 | 0.0028748 | 0.084667 | 295.366 | 294.519 | -0.00087835 | -0.0078247 | 890.056 | 890.839 | [11 empty] | 6.0668 | 0.0031148 | 0.093888 | 302.366 | 301.428 | -0.00058026 | -0.0050894 | 876.592 | 877.101 | [11 empty] | 6.2326 | 0.0027997 | 0.085226 | 305.264 | 304.412 | -0.00059055 | -0.0052101 | 881.729 | 88.225 | [11 empty] | 6.0647 | 0.0029045 | 0.082403 | 284.531 | 283.707 | -0.00058575 | -0.0050386 | 8.597 | 860.203 | [11 empty] | 6.1678 | 0.0029744 | 0.087369 | 294.605 | 293.732 | -0.00060206 | -0.0052007 | 863.303 | 863.823 | [11 empty] | 6.0395 | 0.0027948 | 0.082678 | 296.652 | 295.825 | -0.00060566 | -0.0052936 | 873.491 | 874.021 | [11 empty] | 6.2359 | 0.0028221 | 0.083183 | 295.589 | 294.757 | -0.00055798 | -0.0049348 | 883.917 | 884.411 | [11 empty] | 6.3553 | 0.0029617 | 0.087645 | 296.805 | 295.929 | -0.00053903 | -0.0046108 | 854.927 | 855.388 | [11 empty] | 3.804 | 0.0014657 | 0.042603 | 291096 | 29067 | -0.00044492 | -0.0038343 | 861409 | [12 empty] | 6.3398 | 0.0028269 | 0.085105 | 301909 | 301058 | -0.00062461 | -0.0054776 | 876421 | 876969 | [11 empty] | 6.3387 | 0.0030545 | 0.091445 | 300289 | 299375 | -0.00076045 | -0.0068003 | 893559 | 894239
352.0007 | 6.416 | 0.0026136 | 0.075384 | 28.9187 | 28.8433 | -0.00068996 | -0.0062147 | 9.0012 | 9.0074 | 471.7623 | [9 empty] | 703.001 | 12.1953 | 0.022465 | 0.66543 | 30.2865 | 29.6211 | -0.0088921 | -0.07824 | 8.7206 | 8.7988 | 896.7098 | [9 empty] | 703.001 | 6.4378 | 0.0024691 | 0.072623 | 29.4859 | 29.4132 | -0.00070398 | -0.0061669 | 8.7538 | 8.76 | 473.3678 | [9 empty] | 352.0006 | 6.1983 | 0.0022808 | 0.06837 | 30.0447 | 29.9763 | -0.00066922 | -0.0061109 | 9.1253 | 9.1314 | 455.755 | [9 empty] | 703.001 | 12.0096 | 0.024955 | 0.74435 | 30.5726 | 29.8282 | -0.010429 | -0.094526 | 8.9692 | 9.0637 | 883.0611 | [9 empty] | 703.001 | 6.0748 | 0.0023144 | 0.066266 | 28.6985 | 28.6323 | -0.00068368 | -0.0056119 | 8.2027 | 8.2083 | 446.6778 | [9 empty] | 352.0006 | 6.9442 | 0.0025908 | 0.077391 | 29.9485 | 29.8711 | -0.0007647 | -0.0067319 | 8.7965 | 8.8032 | 510.6038 | [9 empty] | 352.0006 | 5.7749 | 0.0020586 | 0.061789 | 30.0775 | 30.0157 | -0.00061629 | -0.0055648 | 9.0238 | 9.0294 | 424.6265 | 0.20586 | 425.5006 | 0.0020564 | [6 empty] | 703.001 | 6.3258 | 0.0023229 | 0.068277 | 29.4606 | 29.3924 | -0.0006766 | -0.0051572 | 7.617 | 7.6221 | 465.1303 | [10 empty] | 6.3337 | 0.0029436 | 0.088423 | 301.275 | 300.391 | -0.00048176 | -0.0041395 | 858.823 | 859.237 | [11 empty] | 6.3796 | 0.0029128 | 0.085789 | 295.377 | 294.519 | -0.00088423 | -0.0078771 | 890.051 | 890.839 | [11 empty] | 6.1312 | 0.0031382 | 0.094595 | 302.374 | 301.428 | -0.00058618 | -0.0051414 | 876.587 | 877.101 | [11 empty] | 6.299 | 0.0028255 | 0.086013 | 305.272 | 304.412 | -0.00060729 | -0.0053578 | 881.714 | 88.225 | [11 empty] | 6.1301 | 0.0029461 | 0.083583 | 284.543 | 283.707 | -0.0005918 | -0.0050907 | 859.694 | 860.203 | [11 empty] | 6.2326 | 0.002998 | 0.088061 | 294.612 | 293.732 | -0.00062688 | -0.0054152 | 863.281 | 863.823 | [11 empty] | 6.1065 | 0.0028292 | 0.083695 | 296.662 | 295.825 | -0.00060342 | -0.0052741 | 873.493 | 874.021 | [11 empty] | 6.3043 | 0.002865 | 0.084448 | 295.601 | 294.757 | -0.00058758 | -0.0051966 | 883.891 | 884.411 | [11 empty] | 6.4234 | 0.0030054 | 0.088938 | 296.818 | 295.929 | -0.00055185 | -0.0047205 | 854.916 | 855.388 | [11 empty] | 3.8463 | 0.0014818 | 0.043071 | 291101 | 29067 | -0.00044265 | -0.0038147 | 861411 | [12 empty] | 6.4067 | 0.0028584 | 0.086053 | 301918 | 301058 | -0.0006318 | -0.0055407 | 876415 | 876969 | [11 empty] | 6.4068 | 0.0030844 | 0.092338 | 300298 | 299375 | -0.00077317 | -0.006914 | 893547 | 894239
355.0007 | 6.4902 | 0.0026509 | 0.07646 | 28.9198 | 28.8433 | -0.00069861 | -0.0062926 | 9.0011 | 9.0074 | 477.2199 | [9 empty] | 709.001 | 12.2355 | 0.023279 | 0.68954 | 30.3106 | 29.6211 | -0.0092382 | -0.081285 | 8.7175 | 8.7988 | 899.6677 | [9 empty] | 709.001 | 6.507 | 0.0025084 | 0.073779 | 29.487 | 29.4132 | -0.00071311 | -0.0062468 | 8.7537 | 8.76 | 478.4561 | [9 empty] | 355.0006 | 6.2714 | 0.0023125 | 0.069321 | 30.0457 | 29.9763 | -0.00069925 | -0.0063851 | 9.125 | 9.1314 | 461.1287 | [9 empty] | 709.001 | 12.0501 | 0.025768 | 0.76861 | 30.5968 | 29.8282 | -0.010794 | -0.097834 | 8.9659 | 9.0637 | 886.0399 | [9 empty] | 709.001 | 6.1439 | 0.0023454 | 0.067154 | 28.6994 | 28.6323 | -0.00069767 | -0.0057267 | 8.2026 | 8.2083 | 451.7573 | [9 empty] | 355.0006 | 7.0172 | 0.0026256 | 0.07843 | 29.9495 | 29.8711 | -0.00077695 | -0.0068397 | 8.7964 | 8.8032 | 515.9731 | [9 empty] | 355.0006 | 5.8463 | 0.0021048 | 0.063177 | 30.0789 | 30.0157 | -0.00061043 | -0.0055118 | 9.0239 | 9.0294 | 429.8775 | 0.21048 | 430.7823 | 0.0021026 | [6 empty] | 709.001 | 6.395 | 0.0023527 | 0.069152 | 29.4615 | 29.3924 | -0.00067267 | -0.0051272 | 7.617 | 7.6221 | 470.2196 | [10 empty] | 6.4008 | 0.0029749 | 0.089364 | 301.284 | 300.391 | -0.00049305 | -0.0042365 | 858.813 | 859.237 | [11 empty] | 6.4457 | 0.0029452 | 0.086743 | 295.387 | 294.519 | -0.00091377 | -0.0081402 | 890.025 | 890.839 | [11 empty] | 6.1969 | 0.0031674 | 0.095474 | 302.382 | 301.428 | -0.00060446 | -0.0053017 | 876.571 | 877.101 | [11 empty] | 6.3647 | 0.0028649 | 0.087211 | 305.284 | 304.412 | -0.00061565 | -0.0054316 | 881.707 | 88.225 | [11 empty] | 6.1963 | 0.0029818 | 0.084596 | 284.553 | 283.707 | -0.00059726 | -0.0051376 | 85.969 | 860.203 | [11 empty] | 6.2991 | 0.0030311 | 0.089033 | 294.622 | 293.732 | -0.00064156 | -0.0055419 | 863.269 | 863.823 | [11 empty] | 6.1741 | 0.0028606 | 0.084623 | 296.671 | 295.825 | -0.00060989 | -0.0053306 | 873.488 | 874.021 | [11 empty] | 6.3721 | 0.0028952 | 0.085338 | 29.561 | 294.757 | -0.00058461 | -0.0051704 | 883.894 | 884.411 | [11 empty] | 6.4911 | 0.0030417 | 0.090013 | 296.829 | 295.929 | -0.00054271 | -0.0046423 | 854.924 | 855.388 | [11 empty] | 3.889 | 0.0014959 | 0.04348 | 291105 | 29067 | -0.00046647 | -0.00402 | 861391 | [12 empty] | 6.473 | 0.0028958 | 0.08718 | 301929 | 301058 | -0.0006339 | -0.0055591 | 876413 | 876969 | [11 empty] | 6.4748 | 0.0031218 | 0.093458 | 30031 | 299375 | -0.00078116 | -0.0069855 | 89354 | 894239
358.0007 | 6.5645 | 0.0026855 | 0.07746 | 28.9208 | 28.8433 | -0.00072703 | -0.0065486 | 9.0008 | 9.0074 | 482.6844 | [9 empty] | 715.001 | 12.2772 | 0.024096 | 0.71376 | 30.3349 | 29.6211 | -0.0095671 | -0.084179 | 8.7146 | 8.7988 | 902.7327 | [9 empty] | 715.001 | 6.5757 | 0.0025458 | 0.074879 | 29.4881 | 29.4132 | -0.00073282 | -0.0064195 | 8.7536 | 8.76 | 483.5063 | [9 empty] | 358.0006 | 6.3434 | 0.0023482 | 0.07039 | 30.0467 | 29.9763 | -0.00069611 | -0.0063565 | 9.125 | 9.1314 | 466.423 | [9 empty] | 715.001 | 12.0897 | 0.026573 | 0.79263 | 30.6208 | 29.8282 | -0.011165 | -0.10119 | 8.9625 | 9.0637 | 888.9504 | [9 empty] | 715.001 | 6.2137 | 0.0023783 | 0.068096 | 28.7004 | 28.6323 | -0.00070235 | -0.0057651 | 8.2026 | 8.2083 | 456.8897 | [9 empty] | 358.0006 | 7.0912 | 0.0026573 | 0.079376 | 29.9505 | 29.8711 | -0.00078562 | -0.006916 | 8.7963 | 8.8032 | 521.411 | [9 empty] | 358.0006 | 5.9186 | 0.0021288 | 0.063897 | 30.0796 | 30.0157 | -0.00060718 | -0.0054825 | 9.0239 | 9.0294 | 435.1936 | 0.21288 | 436.12 | 0.0021265 | [6 empty] | 715.001 | 6.4654 | 0.0023838 | 0.070066 | 29.4624 | 29.3924 | -0.00068767 | -0.0052415 | 7.6169 | 7.6221 | 475.3989 | [10 empty] | 6.4678 | 0.0030061 | 0.090299 | 301.294 | 300.391 | -0.0005086 | -0.0043701 | 8.588 | 859.237 | [11 empty] | 6.5123 | 0.0029787 | 0.08773 | 295.397 | 294.519 | -0.00091482 | -0.0081496 | 890.024 | 890.839 | [11 empty] | 6.264 | 0.0032081 | 0.0967 | 302.395 | 301.428 | -0.00061338 | -0.00538 | 876.563 | 877.101 | [11 empty] | 6.4303 | 0.0028921 | 0.088039 | 305.292 | 304.412 | -0.00062794 | -0.00554 | 881.696 | 88.225 | [11 empty] | 6.2619 | 0.0030199 | 0.085677 | 284.564 | 283.707 | -0.00061434 | -0.0052846 | 859.675 | 860.203 | [11 empty] | 6.3644 | 0.0030757 | 0.090344 | 294.635 | 293.732 | -0.00064016 | -0.0055298 | 86.327 | 863.823 | [11 empty] | 6.2415 | 0.0028985 | 0.085745 | 296.682 | 295.825 | -0.00062091 | -0.0054268 | 873.478 | 874.021 | [11 empty] | 6.4398 | 0.0029268 | 0.086269 | 295.619 | 294.757 | -0.00059988 | -0.0053054 | 88.388 | 884.411 | [11 empty] | 6.5583 | 0.0030718 | 0.090904 | 296.838 | 295.929 | -0.00055731 | -0.0047672 | 854.912 | 855.388 | [11 empty] | 3.9323 | 0.0015094 | 0.043874 | 291109 | 29067 | -0.00045775 | -0.0039448 | 861398 | [12 empty] | 6.5401 | 0.002933 | 0.088299 | 301941 | 301058 | -0.00065573 | -0.0057505 | 876394 | 876969 | [11 empty] | 6.5424 | 0.0031526 | 0.094382 | 300319 | 299375 | -0.00080168 | -0.0071689 | 893522 | 894239
361.0007 | 6.6384 | 0.002733 | 0.078828 | 28.9221 | 28.8433 | -0.00073374 | -0.0066091 | 9.0008 | 9.0074 | 488.1211 | [9 empty] | 721.001 | 12.3164 | 0.024916 | 0.73803 | 30.3591 | 29.6211 | -0.0099119 | -0.087212 | 8.7116 | 8.7988 | 905.6185 | [9 empty] | 721.001 | 6.6455 | 0.0025802 | 0.075892 | 29.4891 | 29.4132 | -0.00074663 | -0.0065404 | 8.7535 | 8.76 | 488.6417 | [9 empty] | 361.0006 | 6.4156 | 0.0023772 | 0.071261 | 30.0476 | 29.9763 | -0.00069338 | -0.0063315 | 9.125 | 9.1314 | 471.7389 | [9 empty] | 721.001 | 12.1281 | 0.027392 | 0.81705 | 30.6453 | 29.8282 | -0.011538 | -0.10458 | 8.9591 | 9.0637 | 891.7686 | [9 empty] | 721.001 | 6.2835 | 0.0024057 | 0.06888 | 28.7011 | 28.6323 | -0.00071256 | -0.0058489 | 8.2025 | 8.2083 | 462.02 | [9 empty] | 360.9991 | 7.1643 | 0.0026954 | 0.080515 | 29.9516 | 29.8711 | -0.00080825 | -0.0071152 | 8.7961 | 8.8032 | 526.7889 | [9 empty] | 361.0006 | 5.9906 | 0.0021523 | 0.064602 | 30.0803 | 30.0157 | -0.00062832 | -0.0056734 | 9.0237 | 9.0294 | 440.4852 | 0.21523 | 441.4333 | 0.0021499 | [6 empty] | 721.001 | 6.5348 | 0.0024149 | 0.070979 | 29.4633 | 29.3924 | -0.00069433 | -0.0052923 | 7.6168 | 7.6221 | 480.5031 | [10 empty] | 6.5347 | 0.0030187 | 0.09068 | 301.298 | 300.391 | -0.00050279 | -0.0043202 | 858.805 | 859.237 | [11 empty] | 6.5778 | 0.0030197 | 0.088936 | 295.409 | 294.519 | -0.00092142 | -0.0082083 | 890.018 | 890.839 | [11 empty] | 6.3301 | 0.0032457 | 0.097835 | 302.406 | 301.428 | -0.00062581 | -0.005489 | 876.552 | 877.101 | [11 empty] | 6.4956 | 0.0029285 | 0.089146 | 305.303 | 304.412 | -0.00064795 | -0.0057166 | 881.678 | 88.225 | [11 empty] | 6.3273 | 0.0030552 | 0.086679 | 284.574 | 283.707 | -0.00062788 | -0.005401 | 859.663 | 860.203 | [11 empty] | 6.4293 | 0.0030995 | 0.091042 | 294.642 | 293.732 | -0.00065259 | -0.0056372 | 863.259 | 863.823 | [11 empty] | 6.3086 | 0.0029341 | 0.086797 | 296.693 | 295.825 | -0.00062938 | -0.0055009 | 87.347 | 874.021 | [11 empty] | 6.5074 | 0.0029586 | 0.087207 | 295.629 | 294.757 | -0.00061485 | -0.0054378 | 883.867 | 884.411 | [11 empty] | 6.6258 | 0.0031084 | 0.091988 | 296.849 | 295.929 | -0.0005685 | -0.0048628 | 854.902 | 855.388 | [11 empty] | 3.9748 | 0.0015266 | 0.044374 | 291114 | 29067 | -0.00046284 | -0.0039888 | 861394 | [12 empty] | 6.6065 | 0.0029651 | 0.089266 | 30195 | 301058 | -0.0006647 | -0.0058292 | 876386 | 876969 | [11 empty] | 6.6097 | 0.0031926 | 0.095577 | 300331 | 299375 | -0.00080848 | -0.0072297 | 893516 | 894239
364.0007 | 6.7114 | 0.0027727 | 0.079973 | 28.9233 | 28.8433 | -0.00074281 | -0.0066908 | 9.0007 | 9.0074 | 493.4821 | [9 empty] | 727.001 | 12.3567 | 0.025734 | 0.76226 | 30.3834 | 29.6211 | -0.010259 | -0.09027 | 8.7085 | 8.7988 | 908.5799 | [9 empty] | 727.001 | 6.716 | 0.0026119 | 0.076824 | 29.4901 | 29.4132 | -0.00076133 | -0.0066692 | 8.7533 | 8.76 | 493.8223 | [9 empty] | 364.0007 | 6.4881 | 0.00242 | 0.072542 | 30.0489 | 29.9763 | -0.00072578 | -0.0066274 | 9.1248 | 9.1314 | 477.0646 | [9 empty] | 727.001 | 12.1641 | 0.028234 | 0.84218 | 30.6704 | 29.8282 | -0.011905 | -0.10791 | 8.9558 | 9.0637 | 894.4193 | [9 empty] | 727.001 | 6.3522 | 0.0024423 | 0.06993 | 28.7022 | 28.6323 | -0.00072121 | -0.0059199 | 8.2024 | 8.2083 | 467.0772 | [9 empty] | 364.0007 | 7.2369 | 0.00273 | 0.081548 | 29.9526 | 29.8711 | -0.00082107 | -0.007228 | 8.796 | 8.8032 | 532.1217 | [9 empty] | 364.0006 | 6.0624 | 0.0021786 | 0.065392 | 30.0811 | 30.0157 | -0.00064802 | -0.0058512 | 9.0235 | 9.0294 | 445.7655 | 0.21786 | 446.7367 | 0.0021762 | [6 empty] | 727.001 | 6.6032 | 0.0024444 | 0.071847 | 29.4642 | 29.3924 | -0.00069368 | -0.0052873 | 7.6168 | 7.6221 | 485.5277 | [10 empty] | 6.6017 | 0.0030746 | 0.092358 | 301.314 | 300.391 | -0.00050596 | -0.0043474 | 858.802 | 859.237 | [11 empty] | 6.6438 | 0.0030538 | 0.089941 | 295.419 | 294.519 | -0.00093371 | -0.0083179 | 890.007 | 890.839 | [11 empty] | 6.3959 | 0.0032774 | 0.098791 | 302.416 | 301.428 | -0.00062921 | -0.0055188 | 876.549 | 877.101 | [11 empty] | 6.5614 | 0.0029612 | 0.090141 | 305.313 | 304.412 | -0.0006577 | -0.0058025 | 88.167 | 88.225 | [11 empty] | 6.3924 | 0.0030826 | 0.087456 | 284.582 | 283.707 | -0.0006392 | -0.0054984 | 859.654 | 860.203 | [11 empty] | 6.4943 | 0.003139 | 0.092203 | 294.654 | 293.732 | -0.00065853 | -0.0056885 | 863.254 | 863.823 | [11 empty] | 6.376 | 0.0029715 | 0.087904 | 296.704 | 295.825 | -0.00064271 | -0.0056174 | 873.459 | 874.021 | [11 empty] | 6.5746 | 0.0029873 | 0.088054 | 295.637 | 294.757 | -0.00060348 | -0.0053372 | 883.877 | 884.411 | [11 empty] | 6.6932 | 0.0031455 | 0.093083 | 29.686 | 295.929 | -0.00057712 | -0.0049366 | 854.895 | 855.388 | [11 empty] | 4.0173 | 0.0015491 | 0.045027 | 291121 | 29067 | -0.00047055 | -0.0040552 | 861387 | [12 empty] | 6.673 | 0.0030056 | 0.090486 | 301962 | 301058 | -0.00065908 | -0.0057799 | 876391 | 876969 | [11 empty] | 6.6772 | 0.0032283 | 0.096647 | 300341 | 299375 | -0.00081447 | -0.0072833 | 89351 | 894239
367.0007 | 6.7853 | 0.0028101 | 0.081053 | 28.9244 | 28.8433 | -0.00074356 | -0.0066975 | 9.0007 | 9.0074 | 498.9206 | [9 empty] | 733.001 | 12.3926 | 0.026562 | 0.7868 | 30.4079 | 29.6211 | -0.010599 | -0.093257 | 8.7056 | 8.7988 | 911.2235 | [9 empty] | 733.001 | 6.7858 | 0.002661 | 0.078269 | 29.4915 | 29.4132 | -0.00078432 | -0.0068707 | 8.7531 | 8.76 | 498.9539 | [9 empty] | 367.0007 | 6.5608 | 0.0024558 | 0.073616 | 30.05 | 29.9763 | -0.00072863 | -0.0066534 | 9.1247 | 9.1314 | 482.4092 | [9 empty] | 733.001 | 12.2037 | 0.029048 | 0.86645 | 30.6947 | 29.8282 | -0.012261 | -0.11113 | 8.9526 | 9.0637 | 897.3344 | [9 empty] | 733.001 | 6.423 | 0.0024802 | 0.071015 | 28.7033 | 28.6323 | -0.00072742 | -0.0059709 | 8.2023 | 8.2083 | 472.2773 | [9 empty] | 367.0007 | 7.3097 | 0.0027789 | 0.083008 | 29.9541 | 29.8711 | -0.00082733 | -0.0072832 | 8.7959 | 8.8032 | 537.477 | [9 empty] | 367.0006 | 6.1343 | 0.0022045 | 0.066169 | 30.0819 | 30.0157 | -0.00064079 | -0.0057859 | 9.0236 | 9.0294 | 451.0538 | 0.22045 | 452.0481 | 0.0022021 | [6 empty] | 733.001 | 6.6721 | 0.0024776 | 0.072824 | 29.4652 | 29.3924 | -0.00072921 | -0.0055581 | 7.6166 | 7.6221 | 490.5972 | [10 empty] | 6.6685 | 0.0031036 | 0.093229 | 301.323 | 300.391 | -0.00052908 | -0.0045461 | 858.782 | 859.237 | [11 empty] | 6.7091 | 0.0031022 | 0.091364 | 295.433 | 294.519 | -0.00092156 | -0.0082097 | 890.018 | 890.839 | [11 empty] | 6.4615 | 0.0033178 | 0.10001 | 302.428 | 301.428 | -0.00064924 | -0.0056945 | 876.531 | 877.101 | [11 empty] | 6.6283 | 0.0029993 | 0.091301 | 305.325 | 304.412 | -0.00066026 | -0.0058252 | 881.668 | 88.225 | [11 empty] | 6.457 | 0.0031294 | 0.088784 | 284.595 | 283.707 | -0.00063964 | -0.0055022 | 859.653 | 860.203 | [11 empty] | 6.5588 | 0.0031708 | 0.093137 | 294.663 | 293.732 | -0.00068045 | -0.0058779 | 863.235 | 863.823 | [11 empty] | 6.4428 | 0.0030048 | 0.088889 | 296.714 | 295.825 | -0.00064899 | -0.0056723 | 873.453 | 874.021 | [11 empty] | 6.6419 | 0.0030329 | 0.089398 | 295.651 | 294.757 | -0.00062922 | -0.0055649 | 883.854 | 884.411 | [11 empty] | 6.7606 | 0.00318 | 0.094107 | 29.687 | 295.929 | -0.00058373 | -0.0049931 | 854.889 | 855.388 | [11 empty] | 4.0598 | 0.0015632 | 0.045437 | 291125 | 29067 | -0.000474 | -0.0040849 | 861384 | [12 empty] | 6.7386 | 0.0030298 | 0.091214 | 30197 | 301058 | -0.00067487 | -0.0059184 | 876377 | 876969 | [11 empty] | 6.7446 | 0.0032684 | 0.097849 | 300353 | 299375 | -0.00082842 | -0.0074081 | 893498 | 894239
370.0007 | 6.8585 | 0.0028516 | 0.082251 | 28.9256 | 28.8433 | -0.00077336 | -0.0069659 | 9.0004 | 9.0074 | 504.3002 | [9 empty] | 739.001 | 12.4297 | 0.027391 | 0.81135 | 30.4324 | 29.6211 | -0.010941 | -0.096269 | 8.7025 | 8.7988 | 913.9481 | [9 empty] | 739.001 | 6.8546 | 0.0026918 | 0.079174 | 29.4924 | 29.4132 | -0.00077076 | -0.0067518 | 8.7532 | 8.76 | 504.0138 | [9 empty] | 370.0007 | 6.6327 | 0.0024827 | 0.074423 | 30.0508 | 29.9763 | -0.00073452 | -0.0067072 | 9.1247 | 9.1314 | 487.697 | [9 empty] | 739.001 | 12.2415 | 0.029846 | 0.89024 | 30.7185 | 29.8282 | -0.012632 | -0.11449 | 8.9492 | 9.0637 | 900.1081 | [9 empty] | 739.001 | 6.4924 | 0.0025168 | 0.07206 | 28.7043 | 28.6323 | -0.00075291 | -0.0061801 | 8.2021 | 8.2083 | 477.3802 | [9 empty] | 370.0007 | 7.382 | 0.002811 | 0.083968 | 29.9551 | 29.8711 | -0.00084669 | -0.0074536 | 8.7958 | 8.8032 | 542.7976 | [9 empty] | 370.0006 | 6.2058 | 0.0022437 | 0.067347 | 30.0831 | 30.0157 | -0.00064404 | -0.0058153 | 9.0236 | 9.0294 | 456.3074 | 0.22437 | 457.3312 | 0.0022412 | [6 empty] | 739.001 | 6.7399 | 0.0025104 | 0.073786 | 29.4662 | 29.3924 | -0.00072595 | -0.0055333 | 7.6166 | 7.6221 | 495.5838 | [10 empty] | 6.7353 | 0.0031437 | 0.094432 | 301.335 | 300.391 | -0.00054378 | -0.0046723 | 858.769 | 859.237 | [11 empty] | 6.7748 | 0.0031337 | 0.092292 | 295.442 | 294.519 | -0.00095139 | -0.0084753 | 889.991 | 890.839 | [11 empty] | 6.5273 | 0.0033538 | 0.10109 | 302.439 | 301.428 | -0.00065382 | -0.0057346 | 876.527 | 877.101 | [11 empty] | 6.6957 | 0.0030389 | 0.092508 | 305.337 | 304.412 | -0.00066079 | -0.0058298 | 881.667 | 88.225 | [11 empty] | 6.5224 | 0.0031599 | 0.08965 | 284.604 | 283.707 | -0.00065282 | -0.0056156 | 859.642 | 860.203 | [11 empty] | 6.6236 | 0.0031692 | 0.09309 | 294.663 | 293.732 | -0.00069983 | -0.0060453 | 863.218 | 863.823 | [11 empty] | 6.5104 | 0.0030375 | 0.089858 | 296.723 | 295.825 | -0.00065183 | -0.0056971 | 873.451 | 874.021 | [11 empty] | 6.7089 | 0.0030653 | 0.090352 | 29.566 | 294.757 | -0.0006455 | -0.0057089 | 88.384 | 884.411 | [11 empty] | 6.8275 | 0.0032155 | 0.095155 | 29.688 | 295.929 | -0.00059753 | -0.0051112 | 854.877 | 855.388 | [11 empty] | 4.102 | 0.0015739 | 0.045747 | 291128 | 29067 | -0.00048123 | -0.0041472 | 861378 | [12 empty] | 6.8054 | 0.0030785 | 0.092679 | 301984 | 301058 | -0.00069273 | -0.0060751 | 876362 | 876969 | [11 empty] | 6.8114 | 0.0033075 | 0.099018 | 300365 | 299375 | -0.00084949 | -0.0075965 | 893479 | 894239
373.0007 | 6.9313 | 0.0028871 | 0.083274 | 28.9266 | 28.8433 | -0.00077094 | -0.0069441 | 9.0004 | 9.0074 | 509.6574 | [9 empty] | 745.001 | 12.469 | 0.028218 | 0.83586 | 30.457 | 29.6211 | -0.011286 | -0.099304 | 8.6995 | 8.7988 | 916.8391 | [9 empty] | 745.001 | 6.9241 | 0.0027243 | 0.080132 | 29.4934 | 29.4132 | -0.00078044 | -0.0068366 | 8.7531 | 8.76 | 509.124 | [9 empty] | 373.0007 | 6.7042 | 0.0025192 | 0.075516 | 30.0519 | 29.9763 | -0.00074701 | -0.0068213 | 9.1246 | 9.1314 | 492.9578 | [9 empty] | 745.001 | 12.2769 | 0.030688 | 0.91536 | 30.7436 | 29.8282 | -0.013018 | -0.11799 | 8.9457 | 9.0637 | 902.7133 | [9 empty] | 745.001 | 6.5614 | 0.0025528 | 0.073093 | 28.7054 | 28.6323 | -0.00076291 | -0.0062622 | 8.2021 | 8.2083 | 482.459 | [9 empty] | 373.0007 | 7.455 | 0.0028469 | 0.08504 | 29.9561 | 29.8711 | -0.0008517 | -0.0074977 | 8.7957 | 8.8032 | 548.1631 | [9 empty] | 373.0006 | 6.2783 | 0.002275 | 0.068287 | 30.084 | 30.0157 | -0.00066041 | -0.0059631 | 9.0234 | 9.0294 | 461.6367 | 0.22751 | 462.687 | 0.0022725 | [6 empty] | 745.001 | 6.8087 | 0.0025397 | 0.074649 | 29.467 | 29.3924 | -0.00073888 | -0.0056319 | 7.6165 | 7.6221 | 500.6419 | [10 empty] | 6.8028 | 0.003175 | 0.095375 | 301.345 | 300.391 | -0.00054796 | -0.0047083 | 858.766 | 859.237 | [11 empty] | 6.8407 | 0.0031715 | 0.093406 | 295.453 | 294.519 | -0.00097829 | -0.008715 | 889.967 | 890.839 | [11 empty] | 6.5928 | 0.0033924 | 0.10226 | 30.245 | 301.428 | -0.00066928 | -0.0058703 | 876.514 | 877.101 | [11 empty] | 6.7627 | 0.0030775 | 0.093683 | 305.349 | 304.412 | -0.00067671 | -0.0059703 | 881.653 | 88.225 | [11 empty] | 6.5873 | 0.0031951 | 0.090649 | 284.614 | 283.707 | -0.00066179 | -0.0056927 | 859.634 | 860.203 | [11 empty] | 6.6883 | 0.0032539 | 0.095578 | 294.687 | 293.732 | -0.00069109 | -0.0059698 | 863.226 | 863.823 | [11 empty] | 6.5773 | 0.0030789 | 0.091082 | 296.736 | 295.825 | -0.00067473 | -0.0058973 | 873.431 | 874.021 | [11 empty] | 6.7758 | 0.0031026 | 0.091451 | 295.671 | 294.757 | -0.00065003 | -0.0057489 | 883.836 | 884.411 | [11 empty] | 6.8941 | 0.0032582 | 0.09642 | 296.893 | 295.929 | -0.00061015 | -0.0052192 | 854.866 | 855.388 | [11 empty] | 4.1449 | 0.0015961 | 0.046393 | 291134 | 29067 | -0.00049045 | -0.0042267 | 86137 | [12 empty] | 6.872 | 0.0031076 | 0.093556 | 301993 | 301058 | -0.00070059 | -0.006144 | 876355 | 876969 | [11 empty] | 6.8784 | 0.0033402 | 0.099996 | 300375 | 299375 | -0.00085235 | -0.007622 | 893476 | 894239
376.0007 | 7.004 | 0.0029224 | 0.084292 | 28.9276 | 28.8433 | -0.00078348 | -0.0070571 | 9.0003 | 9.0074 | 514.9964 | [9 empty] | 751.001 | 12.5055 | 0.029043 | 0.86027 | 30.4814 | 29.6211 | -0.011636 | -0.10238 | 8.6964 | 8.7988 | 919.5204 | [9 empty] | 751.001 | 6.9931 | 0.0027703 | 0.081483 | 29.4947 | 29.4132 | -0.00081078 | -0.0071024 | 8.7529 | 8.76 | 514.1963 | [9 empty] | 376.0007 | 6.7758 | 0.002558 | 0.07668 | 30.053 | 29.9763 | -0.00075908 | -0.0069314 | 9.1244 | 9.1314 | 498.2201 | [9 empty] | 751.001 | 12.3119 | 0.031522 | 0.94025 | 30.7685 | 29.8282 | -0.013403 | -0.12148 | 8.9422 | 9.0637 | 905.2865 | [9 empty] | 751.001 | 6.6304 | 0.0025863 | 0.074051 | 28.7063 | 28.6323 | -0.00077975 | -0.0064004 | 8.2019 | 8.2083 | 487.5309 | [9 empty] | 375.9991 | 7.5287 | 0.0028862 | 0.086216 | 29.9573 | 29.8711 | -0.00087648 | -0.0077158 | 8.7955 | 8.8032 | 553.5828 | [9 empty] | 376.0006 | 6.3503 | 0.0022855 | 0.068601 | 30.0843 | 30.0157 | -0.00067081 | -0.006057 | 9.0233 | 9.0294 | 466.932 | 0.22855 | 467.9992 | 0.0022829 | [6 empty] | 751.001 | 6.8788 | 0.0025789 | 0.075799 | 29.4682 | 29.3924 | -0.00075645 | -0.0057658 | 7.6164 | 7.6221 | 505.7937 | [10 empty] | 6.8711 | 0.0032133 | 0.096526 | 301.356 | 300.391 | -0.000549 | -0.0047172 | 858.765 | 859.237 | [11 empty] | 6.907 | 0.0032077 | 0.094472 | 295.464 | 294.519 | -0.00099241 | -0.0088407 | 889.955 | 890.839 | [11 empty] | 6.6579 | 0.0034274 | 0.10331 | 302.461 | 301.428 | -0.00067563 | -0.005926 | 876.508 | 877.101 | [11 empty] | 6.8292 | 0.0031121 | 0.094735 | 305.359 | 304.412 | -0.00070982 | -0.0062624 | 881.624 | 88.225 | [11 empty] | 6.6523 | 0.0032293 | 0.091618 | 284.623 | 283.707 | -0.00068259 | -0.0058717 | 859.616 | 860.203 | [11 empty] | 6.7533 | 0.0032875 | 0.096564 | 294.697 | 293.732 | -0.0007262 | -0.006273 | 863.196 | 863.823 | [11 empty] | 6.6443 | 0.0031094 | 0.091984 | 296.745 | 295.825 | -0.00068275 | -0.0059673 | 873.424 | 874.021 | [11 empty] | 6.8433 | 0.0031371 | 0.092467 | 295.681 | 294.757 | -0.0006555 | -0.0057973 | 883.831 | 884.411 | [11 empty] | 6.9609 | 0.0032944 | 0.097492 | 296.904 | 295.929 | -0.00061326 | -0.0052457 | 854.864 | 855.388 | [11 empty] | 4.1876 | 0.0016092 | 0.046774 | 291138 | 29067 | -0.00049647 | -0.0042786 | 861365 | [12 empty] | 6.9391 | 0.003121 | 0.093959 | 301997 | 301058 | -0.0006782 | -0.0059476 | 876374 | 876969 | [11 empty] | 6.9454 | 0.0033765 | 0.10109 | 300386 | 299375 | -0.00087745 | -0.0078465 | 893454 | 894239
379.0007 | 7.0771 | 0.0029737 | 0.085773 | 28.9291 | 28.8433 | -0.00080137 | -0.0072182 | 9.0001 | 9.0074 | 520.3728 | [9 empty] | 757.001 | 12.5421 | 0.02988 | 0.88509 | 30.5062 | 29.6211 | -0.011987 | -0.10547 | 8.6933 | 8.7988 | 922.2128 | [9 empty] | 757.001 | 7.0624 | 0.0028077 | 0.082583 | 29.4958 | 29.4132 | -0.00082008 | -0.0071839 | 8.7528 | 8.76 | 519.2972 | [9 empty] | 379.0007 | 6.8475 | 0.0025912 | 0.077674 | 30.054 | 29.9763 | -0.00078039 | -0.007126 | 9.1243 | 9.1314 | 503.4925 | [9 empty] | 757.001 | 12.3477 | 0.032371 | 0.96559 | 30.7938 | 29.8282 | -0.013807 | -0.12515 | 8.9386 | 9.0637 | 907.9194 | [9 empty] | 757.001 | 6.6998 | 0.0026182 | 0.074966 | 28.7072 | 28.6323 | -0.00078001 | -0.0064025 | 8.2019 | 8.2083 | 492.629 | [9 empty] | 379.0007 | 7.6026 | 0.0029325 | 0.087597 | 29.9587 | 29.8711 | -0.00089214 | -0.0078537 | 8.7954 | 8.8032 | 559.0111 | [9 empty] | 379.0006 | 6.4212 | 0.0023301 | 0.06994 | 30.0857 | 30.0157 | -0.00069823 | -0.0063046 | 9.0231 | 9.0294 | 472.1478 | 0.23301 | 473.248 | 0.0023274 | [6 empty] | 757.001 | 6.9486 | 0.0026055 | 0.076581 | 29.4689 | 29.3924 | -0.00076697 | -0.005846 | 7.6163 | 7.6221 | 510.9282 | [10 empty] | 6.9385 | 0.0032565 | 0.097821 | 301.369 | 300.391 | -0.00055426 | -0.0047624 | 85.876 | 859.237 | [11 empty] | 6.9729 | 0.0032514 | 0.095758 | 295.477 | 294.519 | -0.00098801 | -0.0088016 | 889.959 | 890.839 | [11 empty] | 6.7229 | 0.0034625 | 0.10437 | 302.471 | 301.428 | -0.00068063 | -0.0059698 | 876.504 | 877.101 | [11 empty] | 6.8953 | 0.0031439 | 0.095705 | 305.369 | 304.412 | -0.00073507 | -0.0064852 | 881.602 | 88.225 | [11 empty] | 6.7176 | 0.003271 | 0.0928 | 284.635 | 283.707 | -0.00070195 | -0.0060382 | 8.596 | 860.203 | [11 empty] | 6.819 | 0.0033199 | 0.097517 | 294.707 | 293.732 | -0.00073081 | -0.0063129 | 863.192 | 863.823 | [11 empty] | 6.7118 | 0.0031484 | 0.093137 | 296.756 | 295.825 | -0.00069839 | -0.006104 | 87.341 | 874.021 | [11 empty] | 6.911 | 0.0031775 | 0.093659 | 295.693 | 294.757 | -0.00066712 | -0.0059001 | 883.821 | 884.411 | [11 empty] | 7.0293 | 0.0033465 | 0.099034 | 296.919 | 295.929 | -0.00062282 | -0.0053275 | 854.856 | 855.388 | [11 empty] | 4.2304 | 0.0016206 | 0.047105 | 291141 | 29067 | -0.00049831 | -0.0042944 | 861363 | [12 empty] | 7.0062 | 0.0031803 | 0.095744 | 302015 | 301058 | -0.00072951 | -0.0063976 | 876329 | 876969 | [11 empty] | 7.0134 | 0.003419 | 0.10236 | 300399 | 299375 | -0.00089184 | -0.0079752 | 893441 | 894239
382.0007 | 7.1504 | 0.0030034 | 0.086628 | 28.93 | 28.8433 | -0.0008204 | -0.0073896 | 9 | 9.0074 | 525.7639 | [9 empty] | 763.001 | 12.5769 | 0.030718 | 0.9099 | 30.531 | 29.6211 | -0.012329 | -0.10848 | 8.6903 | 8.7988 | 924.7709 | [9 empty] | 763.001 | 7.1314 | 0.0028452 | 0.083687 | 29.4969 | 29.4132 | -0.00082756 | -0.0072494 | 8.7527 | 8.76 | 524.3687 | [9 empty] | 382.0007 | 6.9205 | 0.0026266 | 0.078737 | 30.0551 | 29.9763 | -0.00078232 | -0.0071437 | 9.1242 | 9.1314 | 508.8613 | [9 empty] | 763.001 | 12.3841 | 0.03321 | 0.9906 | 30.8188 | 29.8282 | -0.014167 | -0.12841 | 8.9353 | 9.0637 | 910.5988 | [9 empty] | 763.001 | 6.7693 | 0.0026618 | 0.076213 | 28.7085 | 28.6323 | -0.00079954 | -0.0065629 | 8.2018 | 8.2083 | 497.7415 | [9 empty] | 382.0007 | 7.6758 | 0.0029688 | 0.088683 | 29.9598 | 29.8711 | -0.00090209 | -0.0079413 | 8.7953 | 8.8032 | 564.3986 | [9 empty] | 382.0006 | 6.493 | 0.0023676 | 0.071066 | 30.0868 | 30.0157 | -0.00069209 | -0.0062491 | 9.0231 | 9.0294 | 477.4252 | 0.23676 | 478.5556 | 0.0023648 | [6 empty] | 763.001 | 7.0188 | 0.0026414 | 0.077638 | 29.47 | 29.3924 | -0.00077276 | -0.0058901 | 7.6162 | 7.6221 | 516.0847 | [10 empty] | 7.0055 | 0.0032919 | 0.098887 | 30.138 | 300.391 | -0.00056792 | -0.0048798 | 858.749 | 859.237 | [11 empty] | 7.0384 | 0.0032919 | 0.096953 | 295.489 | 294.519 | -0.0010021 | -0.008927 | 889.946 | 890.839 | [11 empty] | 6.7889 | 0.003507 | 0.10571 | 302.485 | 301.428 | -0.00068323 | -0.0059926 | 876.501 | 877.101 | [11 empty] | 6.9612 | 0.0031864 | 0.096997 | 305.382 | 304.412 | -0.00069657 | -0.0061455 | 881.635 | 88.225 | [11 empty] | 6.784 | 0.0033078 | 0.093844 | 284.646 | 283.707 | -0.00070805 | -0.0060906 | 859.594 | 860.203 | [11 empty] | 6.8848 | 0.0033644 | 0.098823 | 29.472 | 293.732 | -0.00073758 | -0.0063714 | 863.186 | 863.823 | [11 empty] | 6.7804 | 0.0031855 | 0.094236 | 296.767 | 295.825 | -0.00070678 | -0.0061774 | 873.403 | 874.021 | [11 empty] | 6.9787 | 0.0032231 | 0.095002 | 295.707 | 294.757 | -0.00068736 | -0.0060791 | 883.803 | 884.411 | [11 empty] | 7.0977 | 0.0033522 | 0.099202 | 296.921 | 295.929 | -0.00063973 | -0.0054722 | 854.841 | 855.388 | [11 empty] | 4.2734 | 0.0016414 | 0.04771 | 291147 | 29067 | -0.00050872 | -0.0043841 | 861354 | [12 empty] | 7.0731 | 0.0032058 | 0.096514 | 302023 | 301058 | -0.00074514 | -0.0065346 | 876316 | 876969 | [11 empty] | 7.0814 | 0.0034552 | 0.10344 | 300409 | 299375 | -0.00089308 | -0.0079863 | 89344 | 894239
385.0007 | 7.2239 | 0.0030525 | 0.088046 | 28.9314 | 28.8433 | -0.000868 | -0.0078183 | 8.9995 | 9.0074 | 531.1671 | [9 empty] | 769.001 | 12.6123 | 0.031555 | 0.9347 | 30.5558 | 29.6211 | -0.012681 | -0.11158 | 8.6872 | 8.7988 | 927.3748 | [9 empty] | 769.001 | 7.2002 | 0.0028846 | 0.084847 | 29.4981 | 29.4132 | -0.00084964 | -0.0074429 | 8.7525 | 8.76 | 529.4299 | [9 empty] | 385.0007 | 6.9938 | 0.0026673 | 0.079957 | 30.0563 | 29.9763 | -0.00079693 | -0.0072771 | 9.1241 | 9.1314 | 514.2519 | [9 empty] | 769.001 | 12.4201 | 0.034022 | 1.0148 | 30.843 | 29.8282 | -0.014572 | -0.13207 | 8.9316 | 9.0637 | 913.2417 | [9 empty] | 769.001 | 6.8385 | 0.002698 | 0.07725 | 28.7095 | 28.6323 | -0.00080702 | -0.0066242 | 8.2017 | 8.2083 | 502.8333 | [9 empty] | 385.0007 | 7.7486 | 0.0030102 | 0.089917 | 29.961 | 29.8711 | -0.00091873 | -0.0080878 | 8.7951 | 8.8032 | 569.7493 | [9 empty] | 385.0006 | 6.5658 | 0.0024087 | 0.072299 | 30.088 | 30.0157 | -0.00069179 | -0.0062464 | 9.0231 | 9.0294 | 482.7828 | 0.24087 | 483.9457 | 0.0024058 | [6 empty] | 769.001 | 7.0885 | 0.0026755 | 0.078639 | 29.471 | 29.3924 | -0.00079276 | -0.0060425 | 7.6161 | 7.6221 | 521.2126 | [10 empty] | 7.0733 | 0.0033262 | 0.099916 | 30.139 | 300.391 | -0.00058097 | -0.0049919 | 858.737 | 859.237 | [11 empty] | 7.1043 | 0.0033343 | 0.098201 | 295.501 | 294.519 | -0.0010232 | -0.0091152 | 889.927 | 890.839 | [11 empty] | 6.8553 | 0.003535 | 0.10655 | 302.493 | 301.428 | -0.00070033 | -0.0061426 | 876.486 | 877.101 | [11 empty] | 7.0268 | 0.0032233 | 0.098122 | 305.393 | 304.412 | -0.00073462 | -0.0064812 | 881.602 | 88.225 | [11 empty] | 6.85 | 0.003348 | 0.094984 | 284.657 | 283.707 | -0.0007195 | -0.0061892 | 859.584 | 860.203 | [11 empty] | 6.95 | 0.0034048 | 0.10001 | 294.732 | 293.732 | -0.00075417 | -0.0065147 | 863.171 | 863.823 | [11 empty] | 6.8481 | 0.0032181 | 0.095198 | 296.777 | 295.825 | -0.00074142 | -0.0064802 | 873.373 | 874.021 | [11 empty] | 7.0464 | 0.0032628 | 0.096173 | 295.718 | 294.757 | -0.00069398 | -0.0061377 | 883.797 | 884.411 | [11 empty] | 7.1647 | 0.0034123 | 0.10098 | 296.939 | 295.929 | -0.00065394 | -0.0055937 | 854.829 | 855.388 | [11 empty] | 4.3161 | 0.0016624 | 0.048321 | 291154 | 29067 | -0.0005161 | -0.0044477 | 861348 | [12 empty] | 7.1399 | 0.0032365 | 0.097438 | 302032 | 301058 | -0.00077494 | -0.006796 | 87629 | 876969 | [11 empty] | 7.1486 | 0.0034965 | 0.10468 | 300422 | 299375 | -0.00089462 | -0.008 | 893439 | 894239
388.0007 | 7.2976 | 0.0030875 | 0.089053 | 28.9324 | 28.8433 | -0.00083773 | -0.0075457 | 8.9998 | 9.0074 | 536.5909 | [9 empty] | 775.001 | 12.6478 | 0.032384 | 0.95925 | 30.5804 | 29.6211 | -0.013032 | -0.11467 | 8.6841 | 8.7988 | 929.9858 | [9 empty] | 775.001 | 7.2708 | 0.0029274 | 0.086105 | 29.4993 | 29.4132 | -0.00087305 | -0.0076479 | 8.7523 | 8.76 | 534.6143 | [9 empty] | 388.0007 | 7.0667 | 0.0027099 | 0.081232 | 30.0576 | 29.9763 | -0.00081555 | -0.0074471 | 9.1239 | 9.1314 | 519.6112 | [9 empty] | 775.001 | 12.4526 | 0.03486 | 1.0398 | 30.868 | 29.8282 | -0.014939 | -0.1354 | 8.9283 | 9.0637 | 915.6333 | [9 empty] | 775.001 | 6.9086 | 0.0027326 | 0.07824 | 28.7105 | 28.6323 | -0.00082923 | -0.0068066 | 8.2015 | 8.2083 | 507.9886 | [9 empty] | 388.0007 | 7.8214 | 0.0030596 | 0.091393 | 29.9625 | 29.8711 | -0.00093384 | -0.0082208 | 8.795 | 8.8032 | 575.1049 | [9 empty] | 388.0006 | 6.6385 | 0.0024353 | 0.073098 | 30.0888 | 30.0157 | -0.00071942 | -0.006496 | 9.0229 | 9.0294 | 488.1283 | 0.24353 | 489.3171 | 0.0024324 | [6 empty] | 775.001 | 7.1571 | 0.0027125 | 0.079728 | 29.4721 | 29.3924 | -0.00080582 | -0.006142 | 7.616 | 7.6221 | 526.2563 | [10 empty] | 7.1411 | 0.0033676 | 0.10116 | 301.402 | 300.391 | -0.0005963 | -0.0051236 | 858.724 | 859.237 | [11 empty] | 7.1702 | 0.0033781 | 0.099491 | 295.514 | 294.519 | -0.0010418 | -0.0092804 | 889.911 | 890.839 | [11 empty] | 6.9212 | 0.0035845 | 0.10805 | 302.508 | 301.428 | -0.00071406 | -0.006263 | 876.474 | 877.101 | [11 empty] | 7.0924 | 0.0032677 | 0.099473 | 305.407 | 304.412 | -0.00074086 | -0.0065363 | 881.596 | 88.225 | [11 empty] | 6.9149 | 0.0033816 | 0.095939 | 284.667 | 283.707 | -0.00073177 | -0.0062947 | 859.574 | 860.203 | [11 empty] | 7.015 | 0.0034384 | 0.101 | 294.742 | 293.732 | -0.00076242 | -0.0065859 | 863.164 | 863.823 | [11 empty] | 6.9153 | 0.0032588 | 0.096403 | 296.789 | 295.825 | -0.00074481 | -0.0065098 | 87.337 | 874.021 | [11 empty] | 7.1139 | 0.0032933 | 0.097072 | 295.727 | 294.757 | -0.00068827 | -0.0060872 | 883.802 | 884.411 | [11 empty] | 7.2317 | 0.0034561 | 0.10228 | 296.952 | 295.929 | -0.0006637 | -0.0056772 | 854.821 | 855.388 | [11 empty] | 4.3591 | 0.0016793 | 0.048813 | 291159 | 29067 | -0.00051361 | -0.0044262 | 86135 | [12 empty] | 7.2065 | 0.0032752 | 0.098602 | 302044 | 301058 | -0.00077384 | -0.0067863 | 876291 | 876969 | [11 empty] | 7.2168 | 0.003534 | 0.1058 | 300433 | 299375 | -0.00091369 | -0.0081705 | 893422 | 894239
391.0007 | 7.3712 | 0.0031424 | 0.090638 | 28.934 | 28.8433 | -0.00084917 | -0.0076488 | 8.9997 | 9.0074 | 542.0033 | [9 empty] | 781.001 | 12.6836 | 0.033223 | 0.98409 | 30.6052 | 29.6211 | -0.013369 | -0.11764 | 8.6812 | 8.7988 | 932.6175 | [9 empty] | 781.001 | 7.3404 | 0.0029673 | 0.087277 | 29.5005 | 29.4132 | -0.00086107 | -0.0075429 | 8.7524 | 8.76 | 539.7327 | [9 empty] | 391.0007 | 7.1391 | 0.0027427 | 0.082215 | 30.0586 | 29.9763 | -0.00082309 | -0.007516 | 9.1239 | 9.1314 | 524.9312 | [9 empty] | 781.001 | 12.4861 | 0.035703 | 1.065 | 30.8932 | 29.8282 | -0.015341 | -0.13905 | 8.9247 | 9.0637 | 918.093 | [9 empty] | 781.001 | 6.9785 | 0.0027795 | 0.079585 | 28.7119 | 28.6323 | -0.00085045 | -0.0069808 | 8.2013 | 8.2083 | 513.1247 | [9 empty] | 391.0007 | 7.8937 | 0.0030951 | 0.092455 | 29.9635 | 29.8711 | -0.00094652 | -0.0083325 | 8.7949 | 8.8032 | 580.4226 | [9 empty] | 391.0006 | 6.7105 | 0.0024701 | 0.074141 | 30.0899 | 30.0157 | -0.00072552 | -0.006551 | 9.0228 | 9.0294 | 493.4166 | 0.24701 | 494.6354 | 0.002467 | [6 empty] | 781.001 | 7.2255 | 0.0027471 | 0.080742 | 29.4731 | 29.3924 | -0.00081088 | -0.0061806 | 7.6159 | 7.6221 | 531.2851 | [10 empty] | 7.2083 | 0.0034058 | 0.10231 | 301.414 | 300.391 | -0.00059613 | -0.0051222 | 858.724 | 859.237 | [11 empty] | 7.235 | 0.0034182 | 0.10067 | 295.526 | 294.519 | -0.0010482 | -0.0093375 | 889.905 | 890.839 | [11 empty] | 6.9867 | 0.0036218 | 0.10917 | 302.519 | 301.428 | -0.00072229 | -0.0063352 | 876.467 | 877.101 | [11 empty] | 7.1578 | 0.0033009 | 0.10048 | 305.417 | 304.412 | -0.00075259 | -0.0066397 | 881.586 | 88.225 | [11 empty] | 6.9802 | 0.0034202 | 0.097033 | 284.677 | 283.707 | -0.00075483 | -0.0064931 | 859.554 | 860.203 | [11 empty] | 7.0805 | 0.0034837 | 0.10233 | 294.755 | 293.732 | -0.00077487 | -0.0066935 | 863.154 | 863.823 | [11 empty] | 6.9827 | 0.0032972 | 0.09754 | 29.68 | 295.825 | -0.00075492 | -0.0065981 | 873.361 | 874.021 | [11 empty] | 7.1813 | 0.0033383 | 0.0984 | 295.741 | 294.757 | -0.00071483 | -0.006322 | 883.779 | 884.411 | [11 empty] | 7.2993 | 0.0034935 | 0.10338 | 296.963 | 295.929 | -0.00067479 | -0.005772 | 854.811 | 855.388 | [11 empty] | 4.4023 | 0.0016968 | 0.04932 | 291164 | 29067 | -0.00053192 | -0.004584 | 861334 | [12 empty] | 7.2731 | 0.0033017 | 0.099399 | 302052 | 301058 | -0.00082699 | -0.0072524 | 876244 | 876969 | [11 empty] | 7.2846 | 0.0035773 | 0.1071 | 300446 | 299375 | -0.00093651 | -0.0083747 | 893401 | 894239
394.0007 | 7.4447 | 0.0031802 | 0.091727 | 28.935 | 28.8433 | -0.00087169 | -0.0078516 | 8.9995 | 9.0074 | 547.4011 | [9 empty] | 787.001 | 12.7171 | 0.034064 | 1.009 | 30.6301 | 29.6211 | -0.013716 | -0.12068 | 8.6781 | 8.7988 | 935.0792 | [9 empty] | 787.001 | 7.409 | 0.0030079 | 0.088473 | 29.5017 | 29.4132 | -0.00088501 | -0.0077527 | 8.7522 | 8.76 | 544.7787 | [9 empty] | 394.0007 | 7.2115 | 0.0027788 | 0.083299 | 30.0596 | 29.9763 | -0.00084149 | -0.007684 | 9.1237 | 9.1314 | 530.2538 | [9 empty] | 787.001 | 12.52 | 0.036533 | 1.0897 | 30.9179 | 29.8282 | -0.015688 | -0.14219 | 8.9215 | 9.0637 | 920.5872 | [9 empty] | 787.001 | 7.048 | 0.0028187 | 0.080706 | 28.713 | 28.6323 | -0.00084595 | -0.0069439 | 8.2014 | 8.2083 | 518.2383 | [9 empty] | 394.0007 | 7.9648 | 0.003148 | 0.094033 | 29.9651 | 29.8711 | -0.00096491 | -0.0084943 | 8.7947 | 8.8032 | 585.6466 | [9 empty] | 394.0006 | 6.7835 | 0.0025026 | 0.075117 | 30.0908 | 30.0157 | -0.00074825 | -0.0067562 | 9.0226 | 9.0294 | 498.7872 | 0.25026 | 500.0355 | 0.0024995 | [6 empty] | 787.001 | 7.2938 | 0.002791 | 0.082034 | 29.4744 | 29.3924 | -0.00081926 | -0.0062445 | 7.6159 | 7.6221 | 536.3102 | [10 empty] | 7.2757 | 0.0034498 | 0.10363 | 301.427 | 300.391 | -0.0006094 | -0.0052362 | 858.713 | 859.237 | [11 empty] | 7.2993 | 0.0034647 | 0.10204 | 29.554 | 294.519 | -0.0010441 | -0.0093014 | 889.909 | 890.839 | [11 empty] | 7.0532 | 0.0036627 | 0.11041 | 302.532 | 301.428 | -0.00072175 | -0.0063304 | 876.468 | 877.101 | [11 empty] | 7.2238 | 0.0033473 | 0.1019 | 305.431 | 304.412 | -0.00077618 | -0.0068478 | 881.565 | 88.225 | [11 empty] | 7.0459 | 0.0034636 | 0.098266 | 28.469 | 283.707 | -0.00075583 | -0.0065017 | 859.553 | 860.203 | [11 empty] | 7.1463 | 0.0035343 | 0.10381 | 29.477 | 293.732 | -0.00078022 | -0.0067397 | 863.149 | 863.823 | [11 empty] | 7.0507 | 0.0033374 | 0.098729 | 296.812 | 295.825 | -0.00077217 | -0.0067489 | 873.346 | 874.021 | [11 empty] | 7.2482 | 0.0033773 | 0.099547 | 295.752 | 294.757 | -0.00072993 | -0.0064556 | 883.765 | 884.411 | [11 empty] | 7.3655 | 0.003536 | 0.10464 | 296.975 | 295.929 | -0.00069631 | -0.0059561 | 854.793 | 855.388 | [11 empty] | 4.4459 | 0.0017102 | 0.04971 | 291167 | 29067 | -0.0005262 | -0.0045348 | 861339 | [12 empty] | 7.3394 | 0.0033674 | 0.10138 | 302071 | 301058 | -0.00081702 | -0.007165 | 876253 | 876969 | [11 empty] | 7.3516 | 0.0036168 | 0.10828 | 300458 | 299375 | -0.00094898 | -0.0084861 | 89339 | 894239
397.0008 | 7.5173 | 0.0032198 | 0.092869 | 28.9362 | 28.8433 | -0.00087907 | -0.0079181 | 8.9994 | 9.0074 | 552.7402 | [9 empty] | 793.001 | 12.7488 | 0.034915 | 1.0342 | 30.6553 | 29.6211 | -0.014064 | -0.12374 | 8.6751 | 8.7988 | 937.4087 | [9 empty] | 793.001 | 7.4775 | 0.00305 | 0.089709 | 29.5029 | 29.4132 | -0.00090951 | -0.0079673 | 8.752 | 8.76 | 549.8176 | [9 empty] | 397.0007 | 7.2835 | 0.002824 | 0.084653 | 30.061 | 29.9763 | -0.00086341 | -0.0078841 | 9.1235 | 9.1314 | 535.5536 | [9 empty] | 793.001 | 12.5534 | 0.037376 | 1.1149 | 30.9431 | 29.8282 | -0.016068 | -0.14564 | 8.9181 | 9.0637 | 923.044 | [9 empty] | 793.001 | 7.1177 | 0.0028554 | 0.081756 | 28.714 | 28.6323 | -0.00086203 | -0.0070758 | 8.2012 | 8.2083 | 523.3575 | [9 empty] | 397.0007 | 8.0367 | 0.0031906 | 0.095306 | 29.9664 | 29.8711 | -0.00099507 | -0.0087598 | 8.7945 | 8.8032 | 590.9347 | [9 empty] | 397.0006 | 6.8564 | 0.0025385 | 0.076195 | 30.0919 | 30.0157 | -0.00077156 | -0.0069667 | 9.0224 | 9.0294 | 504.1492 | 0.25385 | 505.429 | 0.0025353 | [6 empty] | 793.001 | 7.3633 | 0.0028232 | 0.082979 | 29.4753 | 29.3924 | -0.00085177 | -0.0064923 | 7.6156 | 7.6221 | 541.421 | [10 empty] | 7.3428 | 0.0034856 | 0.1047 | 301.438 | 300.391 | -0.00062444 | -0.0053654 | 8.587 | 859.237 | [11 empty] | 7.3636 | 0.0035064 | 0.10327 | 295.552 | 294.519 | -0.0010608 | -0.0094501 | 889.894 | 890.839 | [11 empty] | 7.1194 | 0.0037025 | 0.1116 | 302.544 | 301.428 | -0.00073661 | -0.0064608 | 876.455 | 877.101 | [11 empty] | 7.2911 | 0.0033817 | 0.10294 | 305.441 | 304.412 | -0.00077686 | -0.0068539 | 881.565 | 88.225 | [11 empty] | 7.1107 | 0.0035054 | 0.099452 | 284.702 | 283.707 | -0.00077674 | -0.0066816 | 859.535 | 860.203 | [11 empty] | 7.2108 | 0.0035716 | 0.10491 | 294.781 | 293.732 | -0.0008023 | -0.0069304 | 86.313 | 863.823 | [11 empty] | 7.1177 | 0.0033757 | 0.099861 | 296.823 | 295.825 | -0.00079065 | -0.0069104 | 87.333 | 874.021 | [11 empty] | 7.3151 | 0.0034179 | 0.10075 | 295.764 | 294.757 | -0.00073434 | -0.0064946 | 883.761 | 884.411 | [11 empty] | 7.4315 | 0.0035749 | 0.10579 | 296.987 | 295.929 | -0.00070327 | -0.0060157 | 854.787 | 855.388 | [11 empty] | 4.49 | 0.0017286 | 0.050244 | 291173 | 29067 | -0.00053861 | -0.0046417 | 861329 | [12 empty] | 7.4051 | 0.0034066 | 0.10256 | 302083 | 301058 | -0.00082805 | -0.0072617 | 876243 | 876969 | [11 empty] | 7.4178 | 0.0036559 | 0.10945 | 300469 | 299375 | -0.0009636 | -0.0086169 | 893377 | 894239
400.0008 | 7.5896 | 0.0032678 | 0.094253 | 28.9376 | 28.8433 | -0.00089646 | -0.0080747 | 8.9993 | 9.0074 | 558.058 | [9 empty] | 799.001 | 12.7841 | 0.035747 | 1.0589 | 30.68 | 29.6211 | -0.014413 | -0.12681 | 8.672 | 8.7988 | 940.0108 | [9 empty] | 799.001 | 7.5463 | 0.0030998 | 0.091174 | 29.5044 | 29.4132 | -0.00090534 | -0.0079308 | 8.7521 | 8.76 | 554.8728 | [9 empty] | 400.0007 | 7.3553 | 0.0028663 | 0.08592 | 30.0623 | 29.9763 | -0.00087186 | -0.0079613 | 9.1234 | 9.1314 | 540.8332 | [9 empty] | 799.001 | 12.5856 | 0.038225 | 1.1402 | 30.9684 | 29.8282 | -0.016448 | -0.14908 | 8.9146 | 9.0637 | 925.4089 | [9 empty] | 799.001 | 7.1863 | 0.0028898 | 0.082742 | 28.715 | 28.6323 | -0.00089694 | -0.0073624 | 8.201 | 8.2083 | 528.4051 | [9 empty] | 400.0007 | 8.1101 | 0.0032307 | 0.096504 | 29.9676 | 29.8711 | -0.00099897 | -0.0087942 | 8.7944 | 8.8032 | 596.3319 | [9 empty] | 400.0006 | 6.9287 | 0.0025717 | 0.07719 | 30.0929 | 30.0157 | -0.00077036 | -0.0069559 | 9.0224 | 9.0294 | 509.464 | 0.25717 | 510.7742 | 0.0025684 | [6 empty] | 799.001 | 7.4316 | 0.0028631 | 0.084152 | 29.4765 | 29.3924 | -0.00084618 | -0.0064497 | 7.6157 | 7.6221 | 546.4398 | [10 empty] | 7.4105 | 0.0035227 | 0.10582 | 301.449 | 300.391 | -0.0006363 | -0.0054673 | 85.869 | 859.237 | [11 empty] | 7.4291 | 0.0035419 | 0.10432 | 295.562 | 294.519 | -0.0010879 | -0.0096915 | 88.987 | 890.839 | [11 empty] | 7.1848 | 0.0037428 | 0.11282 | 302.556 | 301.428 | -0.00074943 | -0.0065732 | 876.443 | 877.101 | [11 empty] | 7.3588 | 0.0034201 | 0.10411 | 305.453 | 304.412 | -0.00080017 | -0.0070595 | 881.544 | 88.225 | [11 empty] | 7.175 | 0.0035414 | 0.10047 | 284.712 | 283.707 | -0.00078818 | -0.00678 | 859.525 | 860.203 | [11 empty] | 7.2752 | 0.0036184 | 0.10628 | 294.794 | 293.732 | -0.00081927 | -0.007077 | 863.115 | 863.823 | [11 empty] | 7.184 | 0.0034171 | 0.10109 | 296.836 | 295.825 | -0.00080705 | -0.0070538 | 873.315 | 874.021 | [11 empty] | 7.381 | 0.0034525 | 0.10176 | 295.774 | 294.757 | -0.00076091 | -0.0067296 | 883.738 | 884.411 | [11 empty] | 7.498 | 0.0036288 | 0.10738 | 297.003 | 295.929 | -0.0007066 | -0.0060442 | 854.784 | 855.388 | [11 empty] | 4.5339 | 0.0017492 | 0.050845 | 291179 | 29067 | -0.00054741 | -0.0047175 | 861321 | [12 empty] | 7.4716 | 0.003444 | 0.10368 | 302094 | 301058 | -0.00082309 | -0.0072182 | 876247 | 876969 | [11 empty] | 7.4839 | 0.0036945 | 0.1106 | 300481 | 299375 | -0.00097702 | -0.0087369 | 893365 | 894239
403.0008 | 7.6612 | 0.003313 | 0.095559 | 28.9389 | 28.8433 | -0.0009113 | -0.0082084 | 8.9992 | 9.0074 | 563.3245 | [9 empty] | 805.001 | 12.8181 | 0.03658 | 1.0835 | 30.7046 | 29.6211 | -0.014747 | -0.12976 | 8.6691 | 8.7988 | 942.5072 | [9 empty] | 805.001 | 7.6144 | 0.0031419 | 0.092413 | 29.5056 | 29.4132 | -0.00092695 | -0.0081201 | 8.7519 | 8.76 | 559.8801 | [9 empty] | 403.0007 | 7.4267 | 0.0029092 | 0.087207 | 30.0636 | 29.9763 | -0.00089789 | -0.0081989 | 9.1232 | 9.1314 | 546.0838 | [9 empty] | 805.001 | 12.6166 | 0.039073 | 1.1655 | 30.9937 | 29.8282 | -0.016807 | -0.15233 | 8.9114 | 9.0637 | 927.6906 | [9 empty] | 805.001 | 7.2544 | 0.0029337 | 0.083997 | 28.7163 | 28.6323 | -0.00090542 | -0.007432 | 8.2009 | 8.2083 | 533.4137 | [9 empty] | 403.0007 | 8.183 | 0.0032787 | 0.097937 | 29.969 | 29.8711 | -0.0010167 | -0.0089503 | 8.7943 | 8.8032 | 601.6892 | [9 empty] | 403.0007 | 7.0001 | 0.0026019 | 0.078098 | 30.0938 | 30.0157 | -0.00079508 | -0.0071791 | 9.0222 | 9.0294 | 514.7162 | 0.26019 | 516.0555 | 0.0025985 | [6 empty] | 805.001 | 7.5006 | 0.0028937 | 0.085052 | 29.4774 | 29.3924 | -0.0008742 | -0.0066632 | 7.6155 | 7.6221 | 551.5127 | [10 empty] | 7.4789 | 0.0035612 | 0.10697 | 301.461 | 300.391 | -0.00063891 | -0.0054897 | 858.688 | 859.237 | [11 empty] | 7.4952 | 0.0035939 | 0.10585 | 295.578 | 294.519 | -0.0011091 | -0.0098801 | 889.851 | 890.839 | [11 empty] | 7.2495 | 0.0037816 | 0.11399 | 302.567 | 301.428 | -0.00075825 | -0.0066506 | 876.436 | 877.101 | [11 empty] | 7.425 | 0.0034673 | 0.10555 | 305.467 | 304.412 | -0.00080461 | -0.0070986 | 88.154 | 88.225 | [11 empty] | 7.2393 | 0.0035856 | 0.10172 | 284.724 | 283.707 | -0.00079352 | -0.0068259 | 859.521 | 860.203 | [11 empty] | 7.3389 | 0.0036549 | 0.10736 | 294.805 | 293.732 | -0.00083197 | -0.0071867 | 863.104 | 863.823 | [11 empty] | 7.2502 | 0.0034716 | 0.1027 | 296.852 | 295.825 | -0.00080537 | -0.0070391 | 873.317 | 874.021 | [11 empty] | 7.4478 | 0.0034855 | 0.10274 | 295.784 | 294.757 | -0.00076899 | -0.0068011 | 883.731 | 884.411 | [11 empty] | 7.5655 | 0.0036632 | 0.1084 | 297.013 | 295.929 | -0.00073554 | -0.0062917 | 854.759 | 855.388 | [11 empty] | 4.5776 | 0.0017578 | 0.051094 | 291181 | 29067 | -0.00056564 | -0.0048746 | 861305 | [12 empty] | 7.5391 | 0.0034904 | 0.10508 | 302108 | 301058 | -0.00084412 | -0.0074027 | 876229 | 876969 | [11 empty] | 7.5507 | 0.0037424 | 0.11204 | 300495 | 299375 | -0.00099347 | -0.008884 | 89335 | 894239
406.0008 | 7.734 | 0.0033564 | 0.09681 | 28.9401 | 28.8433 | -0.00093038 | -0.0083803 | 8.999 | 9.0074 | 568.6798 | [9 empty] | 811.001 | 12.8492 | 0.037425 | 1.1086 | 30.7297 | 29.6211 | -0.015088 | -0.13275 | 8.6661 | 8.7988 | 944.7969 | [9 empty] | 811.001 | 7.6822 | 0.0031824 | 0.093604 | 29.5068 | 29.4132 | -0.00094866 | -0.0083103 | 8.7517 | 8.76 | 564.867 | [9 empty] | 406.0007 | 7.4985 | 0.0029484 | 0.088383 | 30.0647 | 29.9763 | -0.00090098 | -0.0082272 | 9.1232 | 9.1314 | 551.3598 | [9 empty] | 811.001 | 12.6499 | 0.039916 | 1.1906 | 31.0188 | 29.8282 | -0.0172 | -0.1559 | 8.9078 | 9.0637 | 930.1366 | [9 empty] | 811.001 | 7.3236 | 0.0029686 | 0.084997 | 28.7173 | 28.6323 | -0.00092929 | -0.0076279 | 8.2007 | 8.2083 | 538.497 | [9 empty] | 406.0007 | 8.2565 | 0.0033294 | 0.099453 | 29.9705 | 29.8711 | -0.001025 | -0.0090237 | 8.7942 | 8.8032 | 607.0948 | [9 empty] | 406.0007 | 7.0714 | 0.0026421 | 0.079303 | 30.095 | 30.0157 | -0.00079337 | -0.0071637 | 9.0222 | 9.0294 | 519.9573 | 0.26421 | 521.3311 | 0.0026386 | [6 empty] | 811.001 | 7.5702 | 0.0029392 | 0.086389 | 29.4788 | 29.3924 | -0.00087282 | -0.0066527 | 7.6155 | 7.6221 | 556.636 | [10 empty] | 7.5476 | 0.0035991 | 0.10812 | 301.472 | 300.391 | -0.00066596 | -0.0057222 | 858.664 | 859.237 | [11 empty] | 7.5614 | 0.0036357 | 0.10708 | 29.559 | 294.519 | -0.0011146 | -0.0099291 | 889.846 | 890.839 | [11 empty] | 7.3141 | 0.0038248 | 0.11529 | 30.258 | 301.428 | -0.00078038 | -0.0068447 | 876.416 | 877.101 | [11 empty] | 7.4907 | 0.003522 | 0.10721 | 305.484 | 304.412 | -0.00082326 | -0.0072632 | 881.524 | 88.225 | [11 empty] | 7.3045 | 0.0036298 | 0.10298 | 284.737 | 283.707 | -0.0008183 | -0.0070391 | 859.499 | 860.203 | [11 empty] | 7.404 | 0.0037081 | 0.10892 | 294.821 | 293.732 | -0.00082748 | -0.0071479 | 863.108 | 863.823 | [11 empty] | 7.3175 | 0.0035004 | 0.10355 | 29.686 | 295.825 | -0.00083081 | -0.0072614 | 873.294 | 874.021 | [11 empty] | 7.5164 | 0.0035276 | 0.10398 | 295.797 | 294.757 | -0.00077577 | -0.006861 | 883.725 | 884.411 | [11 empty] | 7.6332 | 0.0037044 | 0.10963 | 297.025 | 295.929 | -0.00073703 | -0.0063044 | 854.758 | 855.388 | [11 empty] | 4.621 | 0.0017784 | 0.051692 | 291187 | 29067 | -0.00055704 | -0.0048005 | 861313 | [12 empty] | 7.6072 | 0.003532 | 0.10633 | 302121 | 301058 | -0.00086402 | -0.0075772 | 876211 | 876969 | [11 empty] | 7.6187 | 0.003781 | 0.1132 | 300507 | 299375 | -0.0010091 | -0.0090241 | 893336 | 894239
409.0008 | 7.8064 | 0.003403 | 0.098154 | 28.9415 | 28.8433 | -0.0009305 | -0.0083814 | 8.999 | 9.0074 | 574.001 | [9 empty] | 817.001 | 12.88 | 0.038278 | 1.1338 | 30.7549 | 29.6211 | -0.015441 | -0.13586 | 8.6629 | 8.7988 | 947.0557 | [9 empty] | 817.001 | 7.7507 | 0.0032281 | 0.094948 | 29.5082 | 29.4132 | -0.00096409 | -0.0084454 | 8.7515 | 8.76 | 569.9064 | [9 empty] | 409.0007 | 7.5709 | 0.0029949 | 0.089775 | 30.0661 | 29.9763 | -0.00092074 | -0.0084076 | 9.123 | 9.1314 | 556.6819 | [9 empty] | 817.001 | 12.6811 | 0.040754 | 1.2156 | 31.0438 | 29.8282 | -0.017561 | -0.15917 | 8.9046 | 9.0637 | 932.4364 | [9 empty] | 817.001 | 7.3926 | 0.0030126 | 0.086258 | 28.7185 | 28.6323 | -0.00093728 | -0.0076935 | 8.2006 | 8.2083 | 543.5761 | [9 empty] | 409.0007 | 8.3293 | 0.0033747 | 0.10081 | 29.9719 | 29.8711 | -0.0010661 | -0.0093847 | 8.7938 | 8.8032 | 612.4467 | [9 empty] | 409.0007 | 7.1432 | 0.0026743 | 0.080271 | 30.096 | 30.0157 | -0.0008117 | -0.0073292 | 9.0221 | 9.0294 | 525.2323 | 0.26743 | 526.6369 | 0.0026707 | [6 empty] | 817.001 | 7.6406 | 0.002965 | 0.087149 | 29.4795 | 29.3924 | -0.00089224 | -0.0068007 | 7.6153 | 7.6221 | 561.8102 | [10 empty] | 7.6155 | 0.0036447 | 0.10948 | 301.486 | 300.391 | -0.00065997 | -0.0056707 | 85.867 | 859.237 | [11 empty] | 7.6271 | 0.0036923 | 0.10874 | 295.607 | 294.519 | -0.0011372 | -0.010131 | 889.826 | 890.839 | [11 empty] | 7.3796 | 0.0038677 | 0.11658 | 302.593 | 301.428 | -0.00079398 | -0.006964 | 876.404 | 877.101 | [11 empty] | 7.557 | 0.0035522 | 0.10813 | 305.493 | 304.412 | -0.0008313 | -0.0073341 | 881.517 | 88.225 | [11 empty] | 7.3706 | 0.0036878 | 0.10462 | 284.753 | 283.707 | -0.00081373 | -0.0069997 | 859.503 | 860.203 | [11 empty] | 7.4694 | 0.0037406 | 0.10987 | 29.483 | 293.732 | -0.00086263 | -0.0074516 | 863.078 | 863.823 | [11 empty] | 7.3859 | 0.0035413 | 0.10476 | 296.872 | 295.825 | -0.00084094 | -0.00735 | 873.286 | 874.021 | [11 empty] | 7.5849 | 0.0035699 | 0.10522 | 295.809 | 294.757 | -0.0007954 | -0.0070346 | 883.707 | 884.411 | [11 empty] | 7.7022 | 0.0037507 | 0.11099 | 297.039 | 295.929 | -0.00076211 | -0.006519 | 854.736 | 855.388 | [11 empty] | 4.6648 | 0.0017957 | 0.052195 | 291192 | 29067 | -0.00057218 | -0.004931 | 8613 | [12 empty] | 7.6742 | 0.0035668 | 0.10738 | 302131 | 301058 | -0.00087183 | -0.0076457 | 876205 | 876969 | [11 empty] | 7.6866 | 0.0038284 | 0.11461 | 300521 | 299375 | -0.0010188 | -0.0091109 | 893328 | 894239
412.0008 | 7.8803 | 0.0034525 | 0.099581 | 28.9429 | 28.8433 | -0.00095134 | -0.0085691 | 8.9988 | 9.0074 | 579.4344 | [9 empty] | 823.001 | 12.9125 | 0.039123 | 1.1589 | 30.78 | 29.6211 | -0.015791 | -0.13894 | 8.6599 | 8.7988 | 949.4495 | [9 empty] | 823.001 | 7.8189 | 0.003282 | 0.096536 | 29.5098 | 29.4132 | -0.0009816 | -0.0085988 | 8.7514 | 8.76 | 574.9221 | [9 empty] | 411.9991 | 7.644 | 0.0030367 | 0.09103 | 30.0674 | 29.9763 | -0.00094032 | -0.0085864 | 9.1228 | 9.1314 | 562.0561 | [9 empty] | 823.001 | 12.7135 | 0.041613 | 1.2412 | 31.0695 | 29.8282 | -0.017944 | -0.16264 | 8.9011 | 9.0637 | 934.8142 | [9 empty] | 823.001 | 7.4616 | 0.0030474 | 0.087254 | 28.7195 | 28.6323 | -0.00095821 | -0.0078653 | 8.2005 | 8.2083 | 548.6454 | [9 empty] | 412.0008 | 8.4011 | 0.0034246 | 0.1023 | 29.9734 | 29.8711 | -0.0010796 | -0.0095039 | 8.7937 | 8.8032 | 617.731 | [9 empty] | 412.0007 | 7.215 | 0.0027194 | 0.081626 | 30.0973 | 30.0157 | -0.00082562 | -0.0074549 | 9.0219 | 9.0294 | 530.5171 | 0.27194 | 531.9598 | 0.0027157 | [6 empty] | 823.001 | 7.7097 | 0.0030048 | 0.088317 | 29.4807 | 29.3924 | -0.0009103 | -0.0069384 | 7.6152 | 7.6221 | 566.886 | [10 empty] | 7.6826 | 0.0036835 | 0.11065 | 301.497 | 300.391 | -0.00067449 | -0.0057954 | 858.657 | 859.237 | [11 empty] | 7.6925 | 0.0037331 | 0.10995 | 295.619 | 294.519 | -0.0011375 | -0.010134 | 889.826 | 890.839 | [11 empty] | 7.4462 | 0.0039124 | 0.11793 | 302.607 | 301.428 | -0.00080353 | -0.0070478 | 876.396 | 877.101 | [11 empty] | 7.6224 | 0.0035908 | 0.10931 | 305.505 | 304.412 | -0.00083458 | -0.0073631 | 881.514 | 88.225 | [11 empty] | 7.4363 | 0.003718 | 0.10548 | 284.762 | 283.707 | -0.00084658 | -0.0072823 | 859.475 | 860.203 | [11 empty] | 7.5354 | 0.0037876 | 0.11125 | 294.844 | 293.732 | -0.00087195 | -0.0075321 | 86.307 | 863.823 | [11 empty] | 7.4539 | 0.0035798 | 0.1059 | 296.884 | 295.825 | -0.00084057 | -0.0073468 | 873.286 | 874.021 | [11 empty] | 7.6526 | 0.0036138 | 0.10652 | 295.822 | 294.757 | -0.00080944 | -0.0071588 | 883.695 | 884.411 | [11 empty] | 7.7698 | 0.0037915 | 0.1122 | 297.051 | 295.929 | -0.00076605 | -0.0065527 | 854.733 | 855.388 | [11 empty] | 4.7088 | 0.0018172 | 0.052819 | 291199 | 29067 | -0.00057779 | -0.0049794 | 861295 | [12 empty] | 7.7408 | 0.0036114 | 0.10872 | 302145 | 301058 | -0.00088274 | -0.0077414 | 876195 | 876969 | [11 empty] | 7.7541 | 0.0038727 | 0.11594 | 300534 | 299375 | -0.0010495 | -0.0093847 | 8933 | 894239
415.0008 | 7.9537 | 0.0035016 | 0.101 | 28.9443 | 28.8433 | -0.00097108 | -0.0087469 | 8.9986 | 9.0074 | 584.8327 | [9 empty] | 829.001 | 12.9443 | 0.039968 | 1.1839 | 30.805 | 29.6211 | -0.016148 | -0.14209 | 8.6567 | 8.7988 | 951.7857 | [9 empty] | 829.001 | 7.8882 | 0.0033237 | 0.097762 | 29.511 | 29.4132 | -0.00098471 | -0.0086261 | 8.7514 | 8.76 | 580.0123 | [9 empty] | 415.0007 | 7.7158 | 0.003078 | 0.092268 | 30.0686 | 29.9763 | -0.00094017 | -0.0085851 | 9.1228 | 9.1314 | 567.3366 | [9 empty] | 829.001 | 12.7435 | 0.042472 | 1.2669 | 31.0951 | 29.8282 | -0.018347 | -0.16629 | 8.8974 | 9.0637 | 937.0184 | [9 empty] | 829.001 | 7.5307 | 0.0030963 | 0.088653 | 28.7209 | 28.6323 | -0.00097443 | -0.0079984 | 8.2003 | 8.2083 | 553.7295 | [9 empty] | 415.0008 | 8.4728 | 0.0034757 | 0.10382 | 29.9749 | 29.8711 | -0.0010885 | -0.0095819 | 8.7936 | 8.8032 | 623.0022 | [9 empty] | 415.0007 | 7.288 | 0.0027537 | 0.082655 | 30.0984 | 30.0157 | -0.00083683 | -0.0075561 | 9.0218 | 9.0294 | 535.8806 | 0.27537 | 537.3562 | 0.0027499 | [6 empty] | 829.001 | 7.7798 | 0.0030468 | 0.089552 | 29.4819 | 29.3924 | -0.00093594 | -0.0071338 | 7.615 | 7.6221 | 572.045 | [10 empty] | 7.7502 | 0.003729 | 0.11202 | 301.511 | 300.391 | -0.00068611 | -0.0058953 | 858.647 | 859.237 | [11 empty] | 7.7574 | 0.0037827 | 0.11141 | 295.633 | 294.519 | -0.0011629 | -0.01036 | 889.803 | 890.839 | [11 empty] | 7.5127 | 0.0039578 | 0.1193 | 302.621 | 301.428 | -0.00080308 | -0.0070438 | 876.396 | 877.101 | [11 empty] | 7.6879 | 0.0036366 | 0.1107 | 305.519 | 304.412 | -0.00084303 | -0.0074376 | 881.506 | 88.225 | [11 empty] | 7.5014 | 0.003762 | 0.10673 | 284.774 | 283.707 | -0.00086492 | -0.0074401 | 859.459 | 860.203 | [11 empty] | 7.6008 | 0.0038208 | 0.11223 | 294.854 | 293.732 | -0.00089412 | -0.0077236 | 863.051 | 863.823 | [11 empty] | 7.522 | 0.0036237 | 0.1072 | 296.897 | 295.825 | -0.00086892 | -0.0075946 | 873.261 | 874.021 | [11 empty] | 7.72 | 0.0036517 | 0.10764 | 295.833 | 294.757 | -0.00082265 | -0.0072756 | 883.683 | 884.411 | [11 empty] | 7.8367 | 0.0038411 | 0.11367 | 297.066 | 295.929 | -0.00078293 | -0.0066971 | 854.719 | 855.388 | [11 empty] | 4.753 | 0.0018322 | 0.053257 | 291203 | 29067 | -0.00059531 | -0.0051303 | 86128 | [12 empty] | 7.8074 | 0.0036507 | 0.10991 | 302157 | 301058 | -0.00089112 | -0.0078148 | 876188 | 876969 | [11 empty] | 7.8209 | 0.0039145 | 0.11719 | 300547 | 299375 | -0.0010643 | -0.0095172 | 893287 | 894239
418.0008 | 8.0273 | 0.0035479 | 0.10233 | 28.9457 | 28.8433 | -0.00099695 | -0.0089798 | 8.9984 | 9.0074 | 590.2398 | [9 empty] | 835.001 | 12.9765 | 0.04082 | 1.2091 | 30.8302 | 29.6211 | -0.016517 | -0.14533 | 8.6535 | 8.7988 | 954.1561 | [9 empty] | 835.001 | 7.9572 | 0.0033736 | 0.099229 | 29.5125 | 29.4132 | -0.0010182 | -0.0089195 | 8.7511 | 8.76 | 585.0912 | [9 empty] | 418.0007 | 7.7883 | 0.0031258 | 0.093699 | 30.07 | 29.9763 | -0.0009726 | -0.0088812 | 9.1225 | 9.1314 | 572.6714 | [9 empty] | 835.001 | 12.771 | 0.043328 | 1.2924 | 31.1206 | 29.8282 | -0.018752 | -0.16997 | 8.8938 | 9.0637 | 939.0433 | [9 empty] | 835.001 | 7.6012 | 0.0031384 | 0.08986 | 28.7221 | 28.6323 | -0.00099409 | -0.0081598 | 8.2002 | 8.2083 | 558.9099 | [9 empty] | 418.0008 | 8.5445 | 0.0035345 | 0.10558 | 29.9767 | 29.8711 | -0.0011343 | -0.0099858 | 8.7932 | 8.8032 | 628.2688 | [9 empty] | 418.0007 | 7.3602 | 0.0027917 | 0.083796 | 30.0995 | 30.0157 | -0.0008659 | -0.0078185 | 9.0216 | 9.0294 | 541.1938 | 0.27917 | 542.7047 | 0.0027878 | [6 empty] | 835.001 | 7.8488 | 0.0030861 | 0.090707 | 29.4831 | 29.3924 | -0.00093269 | -0.0071091 | 7.615 | 7.6221 | 577.119 | [10 empty] | 7.8168 | 0.0037669 | 0.11316 | 301.522 | 300.391 | -0.00070048 | -0.0060187 | 858.635 | 859.237 | [11 empty] | 7.8212 | 0.003827 | 0.11271 | 295.646 | 294.519 | -0.0011729 | -0.010449 | 889.794 | 890.839 | [11 empty] | 7.5791 | 0.0040058 | 0.12075 | 302.635 | 301.428 | -0.0008255 | -0.0072404 | 876.377 | 877.101 | [11 empty] | 7.7536 | 0.003677 | 0.11193 | 305.531 | 304.412 | -0.00086474 | -0.0076292 | 881.487 | 88.225 | [11 empty] | 7.5663 | 0.0038133 | 0.10819 | 284.789 | 283.707 | -0.00087749 | -0.0075482 | 859.449 | 860.203 | [11 empty] | 7.665 | 0.0038811 | 0.114 | 294.872 | 293.732 | -0.00089922 | -0.0077676 | 863.046 | 863.823 | [11 empty] | 7.5896 | 0.0036669 | 0.10848 | 29.691 | 295.825 | -0.00088623 | -0.0077459 | 873.246 | 874.021 | [11 empty] | 7.7871 | 0.0037035 | 0.10916 | 295.848 | 294.757 | -0.00084829 | -0.0075024 | 883.661 | 884.411 | [11 empty] | 7.9036 | 0.0038802 | 0.11483 | 297.077 | 295.929 | -0.00080229 | -0.0068626 | 854.702 | 855.388 | [11 empty] | 4.7971 | 0.0018526 | 0.053851 | 291209 | 29067 | -0.0005907 | -0.0050906 | 861284 | [12 empty] | 7.8735 | 0.0036993 | 0.11137 | 302171 | 301058 | -0.00091562 | -0.0080297 | 876166 | 876969 | [11 empty] | 7.8877 | 0.0039655 | 0.11872 | 300562 | 299375 | -0.0010744 | -0.0096077 | 893278 | 894239
421.0008 | 8.1 | 0.0036065 | 0.10402 | 28.9473 | 28.8433 | -0.0010122 | -0.0091169 | 8.9983 | 9.0074 | 595.5891 | [9 empty] | 841.001 | 13.0052 | 0.041672 | 1.2344 | 30.8555 | 29.6211 | -0.016863 | -0.14837 | 8.6504 | 8.7988 | 956.2652 | [9 empty] | 841.001 | 8.0268 | 0.003423 | 0.10068 | 29.5139 | 29.4132 | -0.0010157 | -0.0088977 | 8.7511 | 8.76 | 590.2036 | [9 empty] | 421.0007 | 7.8602 | 0.0031732 | 0.095122 | 30.0715 | 29.9763 | -0.0009845 | -0.0089898 | 9.1224 | 9.1314 | 577.9547 | [9 empty] | 841.001 | 12.8027 | 0.044196 | 1.3183 | 31.1465 | 29.8282 | -0.019161 | -0.17367 | 8.8901 | 9.0637 | 941.3763 | [9 empty] | 841.001 | 7.6707 | 0.0031914 | 0.091376 | 28.7236 | 28.6323 | -0.0010039 | -0.0082402 | 8.2001 | 8.2083 | 564.021 | [9 empty] | 421.0008 | 8.6158 | 0.003578 | 0.10688 | 29.978 | 29.8711 | -0.0011481 | -0.010106 | 8.7931 | 8.8032 | 633.514 | [9 empty] | 421.0007 | 7.4318 | 0.0028316 | 0.084991 | 30.1007 | 30.0157 | -0.00086442 | -0.0078052 | 9.0216 | 9.0294 | 546.459 | 0.28316 | 548.0063 | 0.0028276 | [6 empty] | 841.001 | 7.9171 | 0.0031318 | 0.092051 | 29.4844 | 29.3924 | -0.00095924 | -0.0073115 | 7.6148 | 7.6221 | 582.1387 | [10 empty] | 7.8836 | 0.0038089 | 0.11442 | 301.535 | 300.391 | -0.0007126 | -0.0061229 | 858.624 | 859.237 | [11 empty] | 7.8851 | 0.0038711 | 0.11401 | 295.659 | 294.519 | -0.0011964 | -0.010658 | 889.773 | 890.839 | [11 empty] | 7.6444 | 0.0040538 | 0.12219 | 30.265 | 301.428 | -0.00083568 | -0.0073298 | 876.368 | 877.101 | [11 empty] | 7.8196 | 0.003761 | 0.11449 | 305.557 | 304.412 | -0.00093759 | -0.0082719 | 881.423 | 88.225 | [11 empty] | 7.6316 | 0.0038556 | 0.10939 | 284.801 | 283.707 | -0.00089292 | -0.0076809 | 859.435 | 860.203 | [11 empty] | 7.7298 | 0.0039272 | 0.11535 | 294.885 | 293.732 | -0.00091611 | -0.0079136 | 863.032 | 863.823 | [11 empty] | 7.6571 | 0.0037098 | 0.10975 | 296.922 | 295.825 | -0.00089418 | -0.0078153 | 873.239 | 874.021 | [11 empty] | 7.8539 | 0.0037415 | 0.11028 | 29.586 | 294.757 | -0.00087049 | -0.0076987 | 883.641 | 884.411 | [11 empty] | 7.9691 | 0.0039295 | 0.11628 | 297.092 | 295.929 | -0.00080795 | -0.0069111 | 854.697 | 855.388 | [11 empty] | 4.8409 | 0.0018678 | 0.054291 | 291213 | 29067 | -0.00060227 | -0.0051904 | 861274 | [12 empty] | 7.9392 | 0.0037494 | 0.11288 | 302186 | 301058 | -0.00093682 | -0.0082156 | 876148 | 876969 | [11 empty] | 7.9535 | 0.0040072 | 0.11997 | 300575 | 299375 | -0.0010874 | -0.0097238 | 893266 | 894239
424.0008 | 8.1716 | 0.003637 | 0.1049 | 28.9482 | 28.8433 | -0.0010068 | -0.0090683 | 8.9983 | 9.0074 | 600.8496 | [9 empty] | 847.001 | 13.0352 | 0.042533 | 1.2599 | 30.881 | 29.6211 | -0.017238 | -0.15168 | 8.6471 | 8.7988 | 958.4699 | [9 empty] | 847.001 | 8.0964 | 0.0034793 | 0.10234 | 29.5156 | 29.4132 | -0.0010329 | -0.0090485 | 8.7509 | 8.76 | 595.3211 | [9 empty] | 424.0007 | 7.9308 | 0.0032186 | 0.096483 | 30.0728 | 29.9763 | -0.0010011 | -0.0091412 | 9.1222 | 9.1314 | 583.1477 | [9 empty] | 847.001 | 12.8317 | 0.045029 | 1.3431 | 31.1714 | 29.8282 | -0.019629 | -0.17791 | 8.8858 | 9.0637 | 943.5046 | [9 empty] | 847.001 | 7.7387 | 0.0032347 | 0.092617 | 28.7249 | 28.6323 | -0.0010269 | -0.0084292 | 8.1999 | 8.2083 | 569.0201 | [9 empty] | 424.0008 | 8.687 | 0.0036342 | 0.10856 | 29.9797 | 29.8711 | -0.0011574 | -0.010189 | 8.793 | 8.8032 | 638.7513 | [9 empty] | 424.0007 | 7.5041 | 0.0028691 | 0.086118 | 30.1018 | 30.0157 | -0.00088373 | -0.0079796 | 9.0214 | 9.0294 | 551.7701 | 0.28691 | 553.3532 | 0.002865 | [6 empty] | 847.001 | 7.985 | 0.0031746 | 0.093308 | 29.4857 | 29.3924 | -0.00097686 | -0.0074458 | 7.6147 | 7.6221 | 587.1339 | [10 empty] | 7.9504 | 0.0038515 | 0.1157 | 301.548 | 300.391 | -0.0007239 | -0.0062201 | 858.615 | 859.237 | [11 empty] | 7.9489 | 0.0039225 | 0.11553 | 295.675 | 294.519 | -0.0011985 | -0.010676 | 889.771 | 890.839 | [11 empty] | 7.7096 | 0.0041007 | 0.12361 | 302.664 | 301.428 | -0.00085247 | -0.007477 | 876.353 | 877.101 | [11 empty] | 7.8857 | 0.0037796 | 0.11506 | 305.562 | 304.412 | -0.0009224 | -0.0081379 | 881.436 | 88.225 | [11 empty] | 7.696 | 0.0039014 | 0.11068 | 284.814 | 283.707 | -0.00091065 | -0.0078335 | 85.942 | 860.203 | [11 empty] | 7.7938 | 0.0039661 | 0.1165 | 294.897 | 293.732 | -0.00094464 | -0.00816 | 863.007 | 863.823 | [11 empty] | 7.7233 | 0.0037536 | 0.11104 | 296.935 | 295.825 | -0.00090802 | -0.0079363 | 873.227 | 874.021 | [11 empty] | 7.9204 | 0.003782 | 0.11148 | 295.872 | 294.757 | -0.00087106 | -0.0077037 | 88.364 | 884.411 | [11 empty] | 8.0348 | 0.0039768 | 0.11768 | 297.106 | 295.929 | -0.00082452 | -0.0070528 | 854.683 | 855.388 | [11 empty] | 4.8844 | 0.0018806 | 0.054665 | 291217 | 29067 | -0.00060648 | -0.0052266 | 86127 | [12 empty] | 8.0046 | 0.0037891 | 0.11407 | 302198 | 301058 | -0.00095253 | -0.0083534 | 876134 | 876969 | [11 empty] | 8.0193 | 0.0040532 | 0.12134 | 300588 | 299375 | -0.0011078 | -0.0099067 | 893248 | 894239
427.0008 | 8.2434 | 0.003713 | 0.1071 | 28.9504 | 28.8433 | -0.0010399 | -0.0093671 | 8.998 | 9.0074 | 606.1291 | [9 empty] | 853.001 | 13.0666 | 0.043395 | 1.2854 | 30.9065 | 29.6211 | -0.017594 | -0.15481 | 8.644 | 8.7988 | 960.78 | [9 empty] | 853.001 | 8.1649 | 0.0035255 | 0.1037 | 29.5169 | 29.4132 | -0.001065 | -0.0093297 | 8.7507 | 8.76 | 600.3593 | [9 empty] | 426.9991 | 8.0017 | 0.0032659 | 0.097899 | 30.0742 | 29.9763 | -0.0010296 | -0.0094017 | 9.122 | 9.1314 | 588.3602 | [9 empty] | 853.001 | 12.8632 | 0.045967 | 1.3711 | 31.1993 | 29.8282 | -0.019955 | -0.18087 | 8.8828 | 9.0637 | 945.8219 | [9 empty] | 853.001 | 7.8079 | 0.0032809 | 0.093939 | 28.7262 | 28.6323 | -0.0010457 | -0.0085835 | 8.1997 | 8.2083 | 574.1132 | [9 empty] | 427.0008 | 8.7585 | 0.003689 | 0.1102 | 29.9813 | 29.8711 | -0.0011913 | -0.010487 | 8.7927 | 8.8032 | 644.0097 | [9 empty] | 427.0007 | 7.5763 | 0.0029124 | 0.087417 | 30.1031 | 30.0157 | -0.00091562 | -0.0082675 | 9.0211 | 9.0294 | 557.0834 | 0.29124 | 558.7058 | 0.0029081 | [6 empty] | 853.001 | 8.0536 | 0.0032119 | 0.094404 | 29.4868 | 29.3924 | -0.00098001 | -0.0074698 | 7.6147 | 7.6221 | 592.1797 | [10 empty] | 8.0172 | 0.0038987 | 0.11711 | 301.562 | 300.391 | -0.0007431 | -0.006385 | 858.598 | 859.237 | [11 empty] | 8.0131 | 0.0039745 | 0.11706 | 29.569 | 294.519 | -0.001224 | -0.010904 | 889.748 | 890.839 | [11 empty] | 7.7741 | 0.0041358 | 0.12467 | 302.674 | 301.428 | -0.00086628 | -0.0075981 | 876.341 | 877.101 | [11 empty] | 7.9526 | 0.0038288 | 0.11655 | 305.577 | 304.412 | -0.00093496 | -0.0082487 | 881.425 | 88.225 | [11 empty] | 7.7596 | 0.0039532 | 0.11216 | 284.829 | 283.707 | -0.00091495 | -0.0078705 | 859.416 | 860.203 | [11 empty] | 7.8577 | 0.0040201 | 0.11808 | 294.912 | 293.732 | -0.00096494 | -0.0083354 | 862.989 | 863.823 | [11 empty] | 7.7904 | 0.0037978 | 0.11235 | 296.948 | 295.825 | -0.00092334 | -0.0080702 | 873.214 | 874.021 | [11 empty] | 7.9863 | 0.0038332 | 0.11299 | 295.887 | 294.757 | -0.00090059 | -0.007965 | 883.614 | 884.411 | [11 empty] | 8.1013 | 0.004025 | 0.11911 | 29.712 | 295.929 | -0.00084656 | -0.0072413 | 854.664 | 855.388 | [11 empty] | 4.9283 | 0.0018978 | 0.055163 | 291222 | 29067 | -0.00061457 | -0.0052963 | 861263 | [12 empty] | 8.0707 | 0.0038327 | 0.11539 | 302211 | 301058 | -0.00096601 | -0.0084716 | 876122 | 876969 | [11 empty] | 8.0856 | 0.0040999 | 0.12274 | 300602 | 299375 | -0.0011175 | -0.009993 | 893239 | 894239
430.0008 | 8.3145 | 0.0037596 | 0.10844 | 28.9518 | 28.8433 | -0.0010461 | -0.009423 | 8.9979 | 9.0074 | 611.363 | [9 empty] | 859.001 | 13.0963 | 0.044246 | 1.3106 | 30.9317 | 29.6211 | -0.017936 | -0.15782 | 8.641 | 8.7988 | 962.9662 | [9 empty] | 859.001 | 8.2327 | 0.0035772 | 0.10522 | 29.5184 | 29.4132 | -0.001088 | -0.0095306 | 8.7505 | 8.76 | 605.3438 | [9 empty] | 430.0008 | 8.0727 | 0.0033199 | 0.099517 | 30.0759 | 29.9763 | -0.0010326 | -0.0094291 | 9.122 | 9.1314 | 593.5793 | [9 empty] | 859.001 | 12.8908 | 0.046781 | 1.3954 | 31.2236 | 29.8282 | -0.020379 | -0.18471 | 8.879 | 9.0637 | 947.851 | [9 empty] | 859.001 | 7.8759 | 0.0033269 | 0.095256 | 28.7275 | 28.6323 | -0.0010589 | -0.0086916 | 8.1996 | 8.2083 | 579.1072 | [9 empty] | 430.0008 | 8.8292 | 0.00375 | 0.11202 | 29.9831 | 29.8711 | -0.0011983 | -0.010549 | 8.7927 | 8.8032 | 649.2078 | [9 empty] | 430.0007 | 7.6475 | 0.0029529 | 0.088634 | 30.1044 | 30.0157 | -0.00091858 | -0.0082943 | 9.0211 | 9.0294 | 562.3148 | 0.29529 | 563.9753 | 0.0029486 | [6 empty] | 859.001 | 8.1219 | 0.0032576 | 0.095748 | 29.4881 | 29.3924 | -0.0010189 | -0.007766 | 7.6144 | 7.6221 | 597.2014 | [10 empty] | 8.0847 | 0.0039398 | 0.11835 | 301.574 | 300.391 | -0.00074995 | -0.0064439 | 858.592 | 859.237 | [11 empty] | 8.0781 | 0.0040292 | 0.11867 | 295.706 | 294.519 | -0.0012405 | -0.011051 | 889.734 | 890.839 | [11 empty] | 7.839 | 0.0041838 | 0.12611 | 302.689 | 301.428 | -0.00088555 | -0.0077671 | 876.324 | 877.101 | [11 empty] | 8.0191 | 0.0038722 | 0.11788 | 305.591 | 304.412 | -0.00093821 | -0.0082773 | 881.422 | 88.225 | [11 empty] | 7.8234 | 0.0039996 | 0.11347 | 284.842 | 283.707 | -0.00092878 | -0.0079894 | 859.404 | 860.203 | [11 empty] | 7.9214 | 0.004069 | 0.11952 | 294.927 | 293.732 | -0.00097503 | -0.0084225 | 862.981 | 863.823 | [11 empty] | 7.8575 | 0.0038484 | 0.11385 | 296.963 | 295.825 | -0.00093922 | -0.0082089 | 8.732 | 874.021 | [11 empty] | 8.0535 | 0.0038797 | 0.11436 | 29.59 | 294.757 | -0.00090659 | -0.0080179 | 883.609 | 884.411 | [11 empty] | 8.1669 | 0.0040717 | 0.12049 | 297.134 | 295.929 | -0.00085608 | -0.0073228 | 854.656 | 855.388 | [11 empty] | 4.9726 | 0.0019207 | 0.055828 | 291229 | 29067 | -0.00060647 | -0.0052265 | 86127 | [12 empty] | 8.1367 | 0.0038969 | 0.11732 | 302231 | 301058 | -0.00098769 | -0.0086617 | 876103 | 876969 | [11 empty] | 8.1514 | 0.0041484 | 0.12419 | 300617 | 299375 | -0.0011417 | -0.010209 | 893218 | 894239
433.0008 | 8.3859 | 0.0038112 | 0.10993 | 28.9533 | 28.8433 | -0.0010555 | -0.0095071 | 8.9979 | 9.0074 | 616.6067 | [9 empty] | 865.001 | 13.1254 | 0.045089 | 1.3356 | 30.9567 | 29.6211 | -0.018308 | -0.16108 | 8.6377 | 8.7988 | 965.1008 | [9 empty] | 865.001 | 8.3002 | 0.0036343 | 0.1069 | 29.5201 | 29.4132 | -0.0011039 | -0.0096702 | 8.7503 | 8.76 | 610.311 | [9 empty] | 433.0008 | 8.1431 | 0.0033662 | 0.10091 | 30.0773 | 29.9763 | -0.0010427 | -0.0095211 | 9.1219 | 9.1314 | 598.7576 | [9 empty] | 865.001 | 12.9162 | 0.04765 | 1.4213 | 31.2495 | 29.8282 | -0.020774 | -0.18829 | 8.8754 | 9.0637 | 949.7204 | [9 empty] | 865.001 | 7.9434 | 0.0033695 | 0.096478 | 28.7287 | 28.6323 | -0.0010723 | -0.0088015 | 8.1995 | 8.2083 | 584.0721 | [9 empty] | 433.0008 | 8.9005 | 0.0038023 | 0.11358 | 29.9847 | 29.8711 | -0.0012232 | -0.010769 | 8.7925 | 8.8032 | 654.4459 | [9 empty] | 433.0007 | 7.7186 | 0.0029962 | 0.089934 | 30.1056 | 30.0157 | -0.0009378 | -0.0084677 | 9.0209 | 9.0294 | 567.545 | 0.29962 | 569.2455 | 0.0029917 | [6 empty] | 865.001 | 8.1912 | 0.0032933 | 0.096798 | 29.4892 | 29.3924 | -0.00099919 | -0.0076159 | 7.6145 | 7.6221 | 602.2914 | [10 empty] | 8.1527 | 0.003993 | 0.11994 | 30.159 | 300.391 | -0.00076077 | -0.0065368 | 858.583 | 859.237 | [11 empty] | 8.1439 | 0.0040777 | 0.12009 | 29.572 | 294.519 | -0.00126 | -0.011225 | 889.716 | 890.839 | [11 empty] | 7.9031 | 0.0042292 | 0.12748 | 302.702 | 301.428 | -0.00088883 | -0.0077959 | 876.321 | 877.101 | [11 empty] | 8.0856 | 0.0039234 | 0.11943 | 305.606 | 304.412 | -0.00095343 | -0.0084116 | 881.409 | 88.225 | [11 empty] | 7.8871 | 0.0040502 | 0.11491 | 284.856 | 283.707 | -0.00096292 | -0.0082831 | 859.375 | 860.203 | [11 empty] | 7.9854 | 0.004123 | 0.12111 | 294.943 | 293.732 | -0.00099018 | -0.0085535 | 862.968 | 863.823 | [11 empty] | 7.9248 | 0.0038935 | 0.11518 | 296.977 | 295.825 | -0.00094834 | -0.0082886 | 873.192 | 874.021 | [11 empty] | 8.1207 | 0.0039397 | 0.11613 | 295.918 | 294.757 | -0.0009184 | -0.0081224 | 883.599 | 884.411 | [11 empty] | 8.2327 | 0.0041261 | 0.1221 | 29.715 | 295.929 | -0.00087501 | -0.0074847 | 85.464 | 855.388 | [11 empty] | 5.0162 | 0.0019382 | 0.056338 | 291234 | 29067 | -0.00062053 | -0.0053476 | 861258 | [12 empty] | 8.2033 | 0.0039506 | 0.11894 | 302247 | 301058 | -0.00099364 | -0.0087139 | 876098 | 876969 | [11 empty] | 8.2178 | 0.004198 | 0.12568 | 300632 | 299375 | -0.0011575 | -0.010351 | 893203 | 894239
436.0008 | 8.4574 | 0.0038754 | 0.11178 | 28.9551 | 28.8433 | -0.0010824 | -0.0097499 | 8.9976 | 9.0074 | 621.8698 | [9 empty] | 871.001 | 13.1515 | 0.045987 | 1.3622 | 30.9833 | 29.6211 | -0.018659 | -0.16418 | 8.6346 | 8.7988 | 967.0236 | [9 empty] | 871.001 | 8.368 | 0.0036877 | 0.10847 | 29.5217 | 29.4132 | -0.0011259 | -0.0098632 | 8.7501 | 8.76 | 615.2917 | [9 empty] | 436.0008 | 8.2148 | 0.0034146 | 0.10236 | 30.0787 | 29.9763 | -0.0010739 | -0.0098059 | 9.1216 | 9.1314 | 604.0284 | [9 empty] | 871.001 | 12.9463 | 0.048512 | 1.447 | 31.2752 | 29.8282 | -0.021157 | -0.19176 | 8.872 | 9.0637 | 951.9357 | [9 empty] | 871.001 | 8.0108 | 0.0034186 | 0.097883 | 28.7302 | 28.6323 | -0.0010999 | -0.0090282 | 8.1993 | 8.2083 | 589.0265 | [9 empty] | 436.0008 | 8.9721 | 0.003859 | 0.11527 | 29.9864 | 29.8711 | -0.0012404 | -0.010919 | 8.7923 | 8.8032 | 659.7165 | [9 empty] | 436.0007 | 7.7904 | 0.0030426 | 0.091325 | 30.107 | 30.0157 | -0.00095311 | -0.008606 | 9.0208 | 9.0294 | 572.8222 | 0.30426 | 574.565 | 0.003038 | [6 empty] | 871.001 | 8.2609 | 0.0033457 | 0.098337 | 29.4907 | 29.3924 | -0.0010235 | -0.0078014 | 7.6143 | 7.6221 | 607.4156 | [10 empty] | 8.2206 | 0.0040395 | 0.12134 | 301.604 | 300.391 | -0.00077857 | -0.0066898 | 858.568 | 859.237 | [11 empty] | 8.2088 | 0.004132 | 0.1217 | 295.736 | 294.519 | -0.0012886 | -0.011479 | 889.691 | 890.839 | [11 empty] | 7.9674 | 0.0042736 | 0.12882 | 302.716 | 301.428 | -0.00091336 | -0.0080111 | 8.763 | 877.101 | [11 empty] | 8.1519 | 0.0039726 | 0.12093 | 305.621 | 304.412 | -0.00097424 | -0.0085952 | 88.139 | 88.225 | [11 empty] | 7.9516 | 0.0040924 | 0.1161 | 284.868 | 283.707 | -0.00097243 | -0.0083649 | 859.367 | 860.203 | [11 empty] | 8.0493 | 0.0041717 | 0.12254 | 294.957 | 293.732 | -0.0010063 | -0.0086923 | 862.954 | 863.823 | [11 empty] | 7.9923 | 0.0039457 | 0.11672 | 296.992 | 295.825 | -0.00096016 | -0.008392 | 873.181 | 874.021 | [11 empty] | 8.1885 | 0.003975 | 0.11717 | 295.928 | 294.757 | -0.00093344 | -0.0082554 | 883.585 | 884.411 | [11 empty] | 8.2995 | 0.0041794 | 0.12368 | 297.166 | 295.929 | -0.00088029 | -0.0075299 | 854.635 | 855.388 | [11 empty] | 5.0605 | 0.0019595 | 0.056957 | 29124 | 29067 | -0.00062234 | -0.0053633 | 861257 | [12 empty] | 8.2694 | 0.0039779 | 0.11976 | 302255 | 301058 | -0.0010121 | -0.0088754 | 876082 | 876969 | [11 empty] | 8.2848 | 0.0042501 | 0.12724 | 300647 | 299375 | -0.0011712 | -0.010473 | 893191 | 894239
439.0008 | 8.5295 | 0.0039237 | 0.11317 | 28.9565 | 28.8433 | -0.0011053 | -0.0099557 | 8.9974 | 9.0074 | 627.1669 | [9 empty] | 877.001 | 13.1811 | 0.046858 | 1.388 | 31.0091 | 29.6211 | -0.018994 | -0.16712 | 8.6317 | 8.7988 | 969.199 | [9 empty] | 877.001 | 8.4351 | 0.0037412 | 0.11004 | 29.5233 | 29.4132 | -0.0011383 | -0.0099717 | 8.75 | 8.76 | 620.2247 | [9 empty] | 439.0008 | 8.2864 | 0.0034701 | 0.10402 | 30.0804 | 29.9763 | -0.0010903 | -0.0099557 | 9.1214 | 9.1314 | 609.2977 | [9 empty] | 877.001 | 12.9752 | 0.049369 | 1.4726 | 31.3008 | 29.8282 | -0.021522 | -0.19507 | 8.8686 | 9.0637 | 954.0611 | [9 empty] | 877.001 | 8.0795 | 0.0034765 | 0.099539 | 28.7318 | 28.6323 | -0.001104 | -0.009062 | 8.1993 | 8.2083 | 594.0829 | [9 empty] | 439.0008 | 9.0436 | 0.0039193 | 0.11707 | 29.9882 | 29.8711 | -0.00126 | -0.011092 | 8.7921 | 8.8032 | 664.9714 | [9 empty] | 439.0007 | 7.8624 | 0.0030817 | 0.0925 | 30.1082 | 30.0157 | -0.00096801 | -0.0087405 | 9.0206 | 9.0294 | 578.114 | 0.30817 | 579.8956 | 0.003077 | [6 empty] | 877.001 | 8.3297 | 0.0033868 | 0.099547 | 29.4919 | 29.3924 | -0.0010523 | -0.0080211 | 7.6141 | 7.6221 | 612.4794 | [10 empty] | 8.2883 | 0.0040872 | 0.12277 | 301.619 | 300.391 | -0.00078801 | -0.0067709 | 85.856 | 859.237 | [11 empty] | 8.2732 | 0.0041903 | 0.12341 | 295.753 | 294.519 | -0.0013065 | -0.011639 | 889.675 | 890.839 | [11 empty] | 8.0325 | 0.0043257 | 0.13039 | 302.731 | 301.428 | -0.00093235 | -0.0081776 | 876.283 | 877.101 | [11 empty] | 8.217 | 0.0040187 | 0.12233 | 305.635 | 304.412 | -0.00099358 | -0.0087659 | 881.374 | 88.225 | [11 empty] | 8.0165 | 0.0041517 | 0.11779 | 284.885 | 283.707 | -0.00098234 | -0.0084501 | 859.358 | 860.203 | [11 empty] | 8.1149 | 0.0042025 | 0.12344 | 294.966 | 293.732 | -0.0010234 | -0.0088407 | 862.939 | 863.823 | [11 empty] | 8.0602 | 0.0039834 | 0.11784 | 297.003 | 295.825 | -0.0009893 | -0.0086467 | 873.156 | 874.021 | [11 empty] | 8.2556 | 0.0040262 | 0.11868 | 295.944 | 294.757 | -0.00095141 | -0.0084143 | 883.569 | 884.411 | [11 empty] | 8.3663 | 0.0042268 | 0.12508 | 29.718 | 295.929 | -0.00090609 | -0.0077506 | 854.613 | 855.388 | [11 empty] | 5.1048 | 0.0019757 | 0.057427 | 291245 | 29067 | -0.00062396 | -0.0053773 | 861255 | [12 empty] | 8.3355 | 0.0040289 | 0.12129 | 30227 | 301058 | -0.0010375 | -0.0090984 | 876059 | 876969 | [11 empty] | 8.3513 | 0.0043013 | 0.12877 | 300663 | 299375 | -0.0011977 | -0.01071 | 893168 | 894239
442.0008 | 8.6014 | 0.0039829 | 0.11488 | 28.9582 | 28.8433 | -0.0011275 | -0.010156 | 8.9972 | 9.0074 | 632.4587 | [9 empty] | 883.001 | 13.2098 | 0.047724 | 1.4136 | 31.0347 | 29.6211 | -0.019326 | -0.17005 | 8.6288 | 8.7988 | 971.3069 | [9 empty] | 883.001 | 8.5028 | 0.0037998 | 0.11176 | 29.525 | 29.4132 | -0.0011603 | -0.010164 | 8.7498 | 8.76 | 625.2094 | [9 empty] | 441.999 | 8.3584 | 0.0035209 | 0.10554 | 30.0819 | 29.9763 | -0.0011146 | -0.010178 | 9.1212 | 9.1314 | 614.5861 | [9 empty] | 883.001 | 13.0024 | 0.050228 | 1.4982 | 31.3264 | 29.8282 | -0.021893 | -0.19843 | 8.8653 | 9.0637 | 956.0563 | [9 empty] | 883.001 | 8.1484 | 0.0035181 | 0.10073 | 28.733 | 28.6323 | -0.0011304 | -0.0092788 | 8.199 | 8.2083 | 599.1485 | [9 empty] | 441.999 | 9.1143 | 0.0039839 | 0.119 | 29.9901 | 29.8711 | -0.0012945 | -0.011396 | 8.7918 | 8.8032 | 670.1656 | [9 empty] | 442.0007 | 7.9343 | 0.00312 | 0.093649 | 30.1094 | 30.0157 | -0.00098074 | -0.0088555 | 9.0205 | 9.0294 | 583.4036 | 0.312 | 585.2238 | 0.0031151 | [6 empty] | 883.001 | 8.398 | 0.003438 | 0.10105 | 29.4934 | 29.3924 | -0.0010775 | -0.0082128 | 7.6139 | 7.6221 | 617.5014 | [10 empty] | 8.3557 | 0.0041352 | 0.12422 | 301.633 | 300.391 | -0.00081672 | -0.0070176 | 858.535 | 859.237 | [11 empty] | 8.3381 | 0.0042507 | 0.12519 | 295.771 | 294.519 | -0.0013196 | -0.011756 | 889.663 | 890.839 | [11 empty] | 8.0988 | 0.0043828 | 0.13211 | 302.749 | 301.428 | -0.00094333 | -0.008274 | 876.273 | 877.101 | [11 empty] | 8.282 | 0.0040697 | 0.12389 | 305.651 | 304.412 | -0.00099872 | -0.0088112 | 881.369 | 88.225 | [11 empty] | 8.0816 | 0.0041948 | 0.11901 | 284.897 | 283.707 | -0.0010052 | -0.0086465 | 859.339 | 860.203 | [11 empty] | 8.1788 | 0.0042928 | 0.12609 | 294.993 | 293.732 | -0.0010293 | -0.0088916 | 862.934 | 863.823 | [11 empty] | 8.1277 | 0.0040299 | 0.11922 | 297.017 | 295.825 | -0.0010098 | -0.0088259 | 873.138 | 874.021 | [11 empty] | 8.3224 | 0.0040793 | 0.12024 | 295.959 | 294.757 | -0.00096415 | -0.0085271 | 883.558 | 884.411 | [11 empty] | 8.4327 | 0.0042817 | 0.12671 | 297.196 | 295.929 | -0.00091528 | -0.0078292 | 854.605 | 855.388 | [11 empty] | 5.1494 | 0.0019936 | 0.057947 | 29125 | 29067 | -0.00063886 | -0.0055057 | 861242 | [12 empty] | 8.4015 | 0.0040722 | 0.1226 | 302284 | 301058 | -0.0010618 | -0.0093113 | 876038 | 876969 | [11 empty] | 8.418 | 0.0043528 | 0.13031 | 300678 | 299375 | -0.0012125 | -0.010842 | 893154 | 894239
445.0008 | 8.6733 | 0.0040458 | 0.11669 | 28.96 | 28.8433 | -0.0011386 | -0.010256 | 8.9971 | 9.0074 | 637.7431 | [9 empty] | 889.001 | 13.2376 | 0.048579 | 1.439 | 31.0601 | 29.6211 | -0.019675 | -0.17311 | 8.6257 | 8.7988 | 973.3544 | [9 empty] | 889.001 | 8.571 | 0.0038536 | 0.11335 | 29.5266 | 29.4132 | -0.0011809 | -0.010345 | 8.7496 | 8.76 | 630.2235 | [9 empty] | 445.0008 | 8.4287 | 0.0035761 | 0.1072 | 30.0835 | 29.9763 | -0.0011372 | -0.010384 | 9.121 | 9.1314 | 619.7594 | [9 empty] | 889.001 | 13.0273 | 0.051118 | 1.5248 | 31.353 | 29.8282 | -0.022244 | -0.20161 | 8.8621 | 9.0637 | 957.8884 | [9 empty] | 889.001 | 8.2167 | 0.0035696 | 0.10221 | 28.7345 | 28.6323 | -0.0011584 | -0.0095088 | 8.1988 | 8.2083 | 604.167 | [9 empty] | 445.0008 | 9.1843 | 0.0040443 | 0.12081 | 29.9919 | 29.8711 | -0.0013235 | -0.011651 | 8.7916 | 8.8032 | 675.3125 | [9 empty] | 445.0007 | 8.0064 | 0.0031661 | 0.095031 | 30.1107 | 30.0157 | -0.0010005 | -0.0090342 | 9.0204 | 9.0294 | 588.7036 | 0.31661 | 590.5675 | 0.003161 | [6 empty] | 889.001 | 8.4655 | 0.0034838 | 0.1024 | 29.4948 | 29.3924 | -0.0010893 | -0.0083026 | 7.6138 | 7.6221 | 622.4632 | [10 empty] | 8.4218 | 0.0041932 | 0.12596 | 30.165 | 300.391 | -0.00082746 | -0.0071099 | 858.526 | 859.237 | [11 empty] | 8.4016 | 0.0043071 | 0.12685 | 295.788 | 294.519 | -0.0013468 | -0.011998 | 889.639 | 890.839 | [11 empty] | 8.1641 | 0.004423 | 0.13332 | 302.761 | 301.428 | -0.0009596 | -0.0084167 | 876.259 | 877.101 | [11 empty] | 8.3476 | 0.0041213 | 0.12546 | 305.666 | 304.412 | -0.0010215 | -0.0090122 | 881.349 | 88.225 | [11 empty] | 8.1463 | 0.0042492 | 0.12055 | 284.913 | 283.707 | -0.0010456 | -0.0089944 | 859.304 | 860.203 | [11 empty] | 8.2426 | 0.0043391 | 0.12745 | 295.006 | 293.732 | -0.001082 | -0.009347 | 862.888 | 863.823 | [11 empty] | 8.1947 | 0.0040905 | 0.12101 | 297.035 | 295.825 | -0.00099614 | -0.0087065 | 87.315 | 874.021 | [11 empty] | 8.39 | 0.0041339 | 0.12185 | 295.975 | 294.757 | -0.00097057 | -0.0085838 | 883.552 | 884.411 | [11 empty] | 8.4987 | 0.0043286 | 0.12809 | 29.721 | 295.929 | -0.00094079 | -0.0080474 | 854.584 | 855.388 | [11 empty] | 5.1945 | 0.0020118 | 0.058477 | 291255 | 29067 | -0.00064971 | -0.0055992 | 861233 | [12 empty] | 8.4662 | 0.0041251 | 0.12419 | 302299 | 301058 | -0.00108 | -0.0094711 | 876022 | 876969 | [11 empty] | 8.4842 | 0.0044066 | 0.13192 | 300694 | 299375 | -0.0012339 | -0.011034 | 893135 | 894239
448.0008 | 8.7442 | 0.0040993 | 0.11824 | 28.9616 | 28.8433 | -0.001152 | -0.010377 | 8.997 | 9.0074 | 642.9536 | [9 empty] | 895.001 | 13.2649 | 0.049446 | 1.4646 | 31.0857 | 29.6211 | -0.020018 | -0.17613 | 8.6227 | 8.7988 | 975.358 | [9 empty] | 895.001 | 8.6389 | 0.0039089 | 0.11497 | 29.5282 | 29.4132 | -0.0011949 | -0.010468 | 8.7495 | 8.76 | 635.2138 | [9 empty] | 448.0008 | 8.5006 | 0.0036304 | 0.10883 | 30.0852 | 29.9763 | -0.001158 | -0.010574 | 9.1208 | 9.1314 | 625.0476 | [9 empty] | 895.001 | 13.0552 | 0.05201 | 1.5514 | 31.3796 | 29.8282 | -0.022616 | -0.20499 | 8.8587 | 9.0637 | 959.9443 | [9 empty] | 895.001 | 8.2855 | 0.0036414 | 0.10426 | 28.7365 | 28.6323 | -0.0011876 | -0.0097484 | 8.1986 | 8.2083 | 609.2295 | [9 empty] | 448.0008 | 9.2533 | 0.0041087 | 0.12273 | 29.9938 | 29.8711 | -0.0013482 | -0.011868 | 8.7914 | 8.8032 | 680.3924 | [9 empty] | 448.0007 | 8.0778 | 0.0032053 | 0.096209 | 30.1119 | 30.0157 | -0.001049 | -0.009472 | 9.0199 | 9.0294 | 593.9544 | 0.32053 | 595.8582 | 0.0032002 | [6 empty] | 895.001 | 8.5332 | 0.0035358 | 0.10393 | 29.4963 | 29.3924 | -0.0011209 | -0.0085437 | 7.6136 | 7.6221 | 627.4375 | [10 empty] | 8.4878 | 0.0042392 | 0.12734 | 301.664 | 300.391 | -0.0008406 | -0.0072228 | 858.514 | 859.237 | [11 empty] | 8.4647 | 0.0043601 | 0.12841 | 295.803 | 294.519 | -0.0013599 | -0.012115 | 889.627 | 890.839 | [11 empty] | 8.2289 | 0.0044778 | 0.13497 | 302.777 | 301.428 | -0.00097338 | -0.0085375 | 876.247 | 877.101 | [11 empty] | 8.4118 | 0.0041673 | 0.12686 | 30.568 | 304.412 | -0.001053 | -0.0092901 | 881.321 | 88.225 | [11 empty] | 8.2106 | 0.0043048 | 0.12213 | 284.928 | 283.707 | -0.0010512 | -0.0090426 | 859.299 | 860.203 | [11 empty] | 8.3069 | 0.0043739 | 0.12848 | 295.016 | 293.732 | -0.0010776 | -0.0093081 | 862.892 | 863.823 | [11 empty] | 8.2617 | 0.0041393 | 0.12245 | 297.049 | 295.825 | -0.0010239 | -0.008949 | 873.126 | 874.021 | [11 empty] | 8.4562 | 0.0041871 | 0.12342 | 295.991 | 294.757 | -0.0010045 | -0.0088841 | 883.522 | 884.411 | [11 empty] | 8.5636 | 0.0043901 | 0.12992 | 297.228 | 295.929 | -0.00096236 | -0.0082319 | 854.565 | 855.388 | [11 empty] | 5.239 | 0.00203 | 0.059007 | 29126 | 29067 | -0.00065306 | -0.0056281 | 86123 | [12 empty] | 8.5306 | 0.0041812 | 0.12588 | 302316 | 301058 | -0.0011012 | -0.0096572 | 876003 | 876969 | [11 empty] | 8.5498 | 0.0044575 | 0.13345 | 300709 | 299375 | -0.0012544 | -0.011217 | 893117 | 894239
451.0008 | 8.8145 | 0.0041527 | 0.11978 | 28.9631 | 28.8433 | -0.0011761 | -0.010593 | 8.9968 | 9.0074 | 648.1279 | [9 empty] | 901.001 | 13.2904 | 0.050314 | 1.4904 | 31.1115 | 29.6211 | -0.020352 | -0.17907 | 8.6197 | 8.7988 | 977.2366 | [9 empty] | 901.001 | 8.7074 | 0.0039681 | 0.11671 | 29.5299 | 29.4132 | -0.001224 | -0.010722 | 8.7493 | 8.76 | 640.2494 | [9 empty] | 451.0008 | 8.5711 | 0.0036922 | 0.11068 | 30.087 | 29.9763 | -0.0011822 | -0.010795 | 9.1206 | 9.1314 | 630.2296 | [9 empty] | 901.001 | 13.0818 | 0.052866 | 1.5769 | 31.4051 | 29.8282 | -0.02298 | -0.20828 | 8.8554 | 9.0637 | 961.8952 | [9 empty] | 901.001 | 8.3543 | 0.0036855 | 0.10552 | 28.7378 | 28.6323 | -0.001194 | -0.0098006 | 8.1985 | 8.2083 | 614.286 | [9 empty] | 451.0008 | 9.3219 | 0.0041694 | 0.12455 | 29.9956 | 29.8711 | -0.0013727 | -0.012084 | 8.7911 | 8.8032 | 685.4326 | [9 empty] | 451.0007 | 8.15 | 0.0032557 | 0.097722 | 30.1134 | 30.0157 | -0.001042 | -0.0094086 | 9.02 | 9.0294 | 599.2643 | 0.32557 | 601.2154 | 0.0032504 | [6 empty] | 901.001 | 8.6006 | 0.0035815 | 0.10527 | 29.4976 | 29.3924 | -0.0011323 | -0.0086302 | 7.6135 | 7.6221 | 632.3977 | [10 empty] | 8.5535 | 0.0042906 | 0.12888 | 30.168 | 300.391 | -0.00085597 | -0.0073548 | 858.501 | 859.237 | [11 empty] | 8.5278 | 0.0044232 | 0.13027 | 295.822 | 294.519 | -0.0013921 | -0.012401 | 889.599 | 890.839 | [11 empty] | 8.2943 | 0.0045311 | 0.13658 | 302.793 | 301.428 | -0.00098826 | -0.0086681 | 876.234 | 877.101 | [11 empty] | 8.4771 | 0.0042244 | 0.1286 | 305.698 | 304.412 | -0.001066 | -0.0094051 | 88.131 | 88.225 | [11 empty] | 8.2742 | 0.0043639 | 0.12381 | 284.945 | 283.707 | -0.0010554 | -0.0090789 | 859.295 | 860.203 | [11 empty] | 8.3707 | 0.0044379 | 0.13036 | 295.035 | 293.732 | -0.0011124 | -0.0096091 | 862.862 | 863.823 | [11 empty] | 8.3278 | 0.0041853 | 0.12381 | 297.063 | 295.825 | -0.0010632 | -0.0092931 | 873.091 | 874.021 | [11 empty] | 8.521 | 0.00424 | 0.12498 | 296.007 | 294.757 | -0.0010323 | -0.00913 | 883.498 | 884.411 | [11 empty] | 8.6282 | 0.0044395 | 0.13138 | 297.243 | 295.929 | -0.00098188 | -0.0083989 | 854.548 | 855.388 | [11 empty] | 5.2837 | 0.0020502 | 0.059593 | 291266 | 29067 | -0.00066717 | -0.0057497 | 861218 | [12 empty] | 8.5951 | 0.0042273 | 0.12727 | 30233 | 301058 | -0.0011291 | -0.009902 | 875979 | 876969 | [11 empty] | 8.6145 | 0.0045159 | 0.1352 | 300727 | 299375 | -0.0012715 | -0.01137 | 893102 | 894239
454.0008 | 8.8852 | 0.0042234 | 0.12182 | 28.9651 | 28.8433 | -0.0012067 | -0.010869 | 8.9965 | 9.0074 | 653.3227 | [9 empty] | 907.001 | 13.3189 | 0.051173 | 1.5158 | 31.1369 | 29.6211 | -0.020721 | -0.18232 | 8.6165 | 8.7988 | 979.3326 | [9 empty] | 907.001 | 8.7743 | 0.0040322 | 0.1186 | 29.5318 | 29.4132 | -0.0012587 | -0.011026 | 8.749 | 8.76 | 645.1669 | [9 empty] | 454.0008 | 8.6402 | 0.0037542 | 0.11254 | 30.0889 | 29.9763 | -0.0012069 | -0.011021 | 9.1204 | 9.1314 | 635.3114 | [9 empty] | 907.001 | 13.1082 | 0.053748 | 1.6032 | 31.4314 | 29.8282 | -0.023371 | -0.21183 | 8.8519 | 9.0637 | 963.836 | [9 empty] | 907.001 | 8.4212 | 0.0037364 | 0.10698 | 28.7393 | 28.6323 | -0.0012185 | -0.010001 | 8.1983 | 8.2083 | 619.2049 | [9 empty] | 454.0008 | 9.3908 | 0.0042401 | 0.12665 | 29.9977 | 29.8711 | -0.0014008 | -0.012331 | 8.7909 | 8.8032 | 690.4991 | [9 empty] | 454.0007 | 8.2212 | 0.0033001 | 0.099054 | 30.1148 | 30.0157 | -0.0010729 | -0.0096878 | 9.0197 | 9.0294 | 604.5032 | 0.33001 | 606.4981 | 0.0032946 | [6 empty] | 907.001 | 8.6682 | 0.0036319 | 0.10675 | 29.4991 | 29.3924 | -0.0011542 | -0.0087978 | 7.6133 | 7.6221 | 637.3682 | [10 empty] | 8.6194 | 0.0043378 | 0.1303 | 301.694 | 300.391 | -0.00087064 | -0.0074809 | 858.489 | 859.237 | [11 empty] | 8.5904 | 0.0044849 | 0.13209 | 29.584 | 294.519 | -0.0014153 | -0.012608 | 889.578 | 890.839 | [11 empty] | 8.359 | 0.004581 | 0.13808 | 302.808 | 301.428 | -0.0010055 | -0.0088194 | 876.219 | 877.101 | [11 empty] | 8.5441 | 0.0042801 | 0.13029 | 305.715 | 304.412 | -0.0010861 | -0.0095823 | 881.292 | 88.225 | [11 empty] | 8.3379 | 0.0044167 | 0.1253 | 28.496 | 283.707 | -0.0010904 | -0.0093795 | 859.265 | 860.203 | [11 empty] | 8.4333 | 0.0045044 | 0.13231 | 295.055 | 293.732 | -0.001134 | -0.0097957 | 862.843 | 863.823 | [11 empty] | 8.3933 | 0.0042394 | 0.12541 | 297.079 | 295.825 | -0.0010835 | -0.0094705 | 873.074 | 874.021 | [11 empty] | 8.5865 | 0.004289 | 0.12642 | 296.021 | 294.757 | -0.0010511 | -0.0092961 | 883.481 | 884.411 | [11 empty] | 8.6932 | 0.0045038 | 0.13328 | 297.262 | 295.929 | -0.00099855 | -0.0085415 | 854.534 | 855.388 | [11 empty] | 5.3278 | 0.0020609 | 0.059904 | 291269 | 29067 | -0.00066801 | -0.0057568 | 861217 | [12 empty] | 8.6588 | 0.0042753 | 0.12871 | 302345 | 301058 | -0.0011454 | -0.010045 | 875965 | 876969 | [11 empty] | 8.6791 | 0.0045669 | 0.13672 | 300742 | 299375 | -0.0012987 | -0.011614 | 893077 | 894239
457.0008 | 8.955 | 0.0042822 | 0.12351 | 28.9668 | 28.8433 | -0.0012293 | -0.011073 | 8.9963 | 9.0074 | 658.4561 | [9 empty] | 913.001 | 13.3458 | 0.052053 | 1.5419 | 31.163 | 29.6211 | -0.021075 | -0.18544 | 8.6134 | 8.7988 | 981.3055 | [9 empty] | 913.001 | 8.8416 | 0.0040922 | 0.12036 | 29.5336 | 29.4132 | -0.001272 | -0.011142 | 8.7488 | 8.76 | 650.1184 | [9 empty] | 456.999 | 8.7097 | 0.0038062 | 0.1141 | 30.0904 | 29.9763 | -0.0012327 | -0.011256 | 9.1201 | 9.1314 | 640.4216 | [9 empty] | 913.001 | 13.1335 | 0.054626 | 1.6294 | 31.4576 | 29.8282 | -0.02374 | -0.21517 | 8.8485 | 9.0637 | 965.6968 | [9 empty] | 913.001 | 8.4887 | 0.0037852 | 0.10838 | 28.7406 | 28.6323 | -0.0012726 | -0.010446 | 8.1979 | 8.2083 | 624.1723 | [9 empty] | 456.999 | 9.46 | 0.0043097 | 0.12874 | 29.9998 | 29.8711 | -0.0014308 | -0.012596 | 8.7906 | 8.8032 | 695.5917 | [9 empty] | 457.0007 | 8.2919 | 0.0033577 | 0.10078 | 30.1165 | 30.0157 | -0.0010834 | -0.0097823 | 9.0196 | 9.0294 | 609.6975 | 0.33577 | 611.7447 | 0.0033521 | [6 empty] | 913.001 | 8.7359 | 0.0036845 | 0.1083 | 29.5007 | 29.3924 | -0.0011746 | -0.0089529 | 7.6132 | 7.6221 | 642.344 | [10 empty] | 8.6862 | 0.0043986 | 0.13213 | 301.712 | 300.391 | -0.00087501 | -0.0075184 | 858.485 | 859.237 | [11 empty] | 8.6541 | 0.0045571 | 0.13422 | 295.861 | 294.519 | -0.0014225 | -0.012673 | 889.572 | 890.839 | [11 empty] | 8.4226 | 0.0046339 | 0.13968 | 302.824 | 301.428 | -0.0010102 | -0.0088602 | 876.215 | 877.101 | [11 empty] | 8.6105 | 0.0043373 | 0.13203 | 305.732 | 304.412 | -0.0011073 | -0.0097694 | 881.273 | 88.225 | [11 empty] | 8.4011 | 0.0044741 | 0.12693 | 284.976 | 283.707 | -0.0011093 | -0.0095424 | 859.249 | 860.203 | [11 empty] | 8.4956 | 0.0045475 | 0.13357 | 295.067 | 293.732 | -0.00115 | -0.0099338 | 86.283 | 863.823 | [11 empty] | 8.4591 | 0.0042925 | 0.12698 | 297.095 | 295.825 | -0.0010979 | -0.0095959 | 873.061 | 874.021 | [11 empty] | 8.6519 | 0.0043432 | 0.12802 | 296.037 | 294.757 | -0.001069 | -0.0094546 | 883.465 | 884.411 | [11 empty] | 8.7576 | 0.0045536 | 0.13476 | 297.276 | 295.929 | -0.001027 | -0.008785 | 85.451 | 855.388 | [11 empty] | 5.3721 | 0.0020848 | 0.060598 | 291276 | 29067 | -0.00067963 | -0.005857 | 861207 | [12 empty] | 8.7237 | 0.0043259 | 0.13023 | 30236 | 301058 | -0.0011821 | -0.010366 | 875933 | 876969 | [11 empty] | 8.7434 | 0.0046217 | 0.13836 | 300759 | 299375 | -0.001318 | -0.011786 | 89306 | 894239
460.0008 | 9.0239 | 0.0043455 | 0.12534 | 28.9687 | 28.8433 | -0.0012404 | -0.011173 | 8.9962 | 9.0074 | 663.5253 | [9 empty] | 919.001 | 13.373 | 0.052927 | 1.5677 | 31.1888 | 29.6211 | -0.021442 | -0.18866 | 8.6101 | 8.7988 | 983.3081 | [9 empty] | 919.001 | 8.907 | 0.0041614 | 0.1224 | 29.5356 | 29.4132 | -0.0013094 | -0.01147 | 8.7485 | 8.76 | 654.9283 | [9 empty] | 460.0008 | 8.7792 | 0.0038661 | 0.11589 | 30.0922 | 29.9763 | -0.0012386 | -0.01131 | 9.1201 | 9.1314 | 645.5271 | [9 empty] | 919.001 | 13.1573 | 0.05551 | 1.6558 | 31.484 | 29.8282 | -0.024145 | -0.21885 | 8.8449 | 9.0637 | 967.4497 | [9 empty] | 918.9984 | 8.5553 | 0.0038444 | 0.11007 | 28.7423 | 28.6323 | -0.0012725 | -0.010445 | 8.1979 | 8.2083 | 629.0676 | [9 empty] | 460.0008 | 9.5294 | 0.0043871 | 0.13105 | 30.0021 | 29.8711 | -0.0014559 | -0.012816 | 8.7904 | 8.8032 | 700.6939 | [9 empty] | 460.0007 | 8.3622 | 0.0034035 | 0.10216 | 30.1179 | 30.0157 | -0.0011127 | -0.010047 | 9.0193 | 9.0294 | 614.8713 | 0.34035 | 616.964 | 0.0033977 | [6 empty] | 919.001 | 8.8044 | 0.0037322 | 0.1097 | 29.5021 | 29.3924 | -0.0011954 | -0.0091112 | 7.613 | 7.6221 | 647.3827 | [10 empty] | 8.7542 | 0.0044529 | 0.13376 | 301.728 | 300.391 | -0.00090721 | -0.0077951 | 858.457 | 859.237 | [11 empty] | 8.719 | 0.0046098 | 0.13577 | 295.877 | 294.519 | -0.0014517 | -0.012932 | 889.546 | 890.839 | [11 empty] | 8.4864 | 0.0046868 | 0.14127 | 30.284 | 301.428 | -0.001026 | -0.008999 | 876.201 | 877.101 | [11 empty] | 8.6754 | 0.0043952 | 0.13379 | 30.575 | 304.412 | -0.0011277 | -0.0099491 | 881.255 | 88.225 | [11 empty] | 8.464 | 0.0045301 | 0.12852 | 284.992 | 283.707 | -0.0011419 | -0.0098223 | 859.221 | 860.203 | [11 empty] | 8.5577 | 0.0046264 | 0.13589 | 295.091 | 293.732 | -0.0011701 | -0.010108 | 862.812 | 863.823 | [11 empty] | 8.5242 | 0.004347 | 0.12859 | 297.111 | 295.825 | -0.0011149 | -0.0097444 | 873.046 | 874.021 | [11 empty] | 8.718 | 0.0043979 | 0.12963 | 296.053 | 294.757 | -0.0010954 | -0.009688 | 883.442 | 884.411 | [11 empty] | 8.8231 | 0.0046139 | 0.13654 | 297.294 | 295.929 | -0.0010552 | -0.0090257 | 854.486 | 855.388 | [11 empty] | 5.4162 | 0.0021091 | 0.061304 | 291283 | 29067 | -0.0006708 | -0.0057809 | 861215 | [12 empty] | 8.7897 | 0.0043847 | 0.13201 | 302378 | 301058 | -0.0011883 | -0.010421 | 875927 | 876969 | [11 empty] | 8.8084 | 0.0046794 | 0.14009 | 300776 | 299375 | -0.0013427 | -0.012007 | 893038 | 894239
463.0008 | 9.0946 | 0.0044183 | 0.12744 | 28.9708 | 28.8433 | -0.001275 | -0.011484 | 8.9959 | 9.0074 | 668.7196 | [9 empty] | 925.001 | 13.3969 | 0.053806 | 1.5938 | 31.2149 | 29.6211 | -0.021817 | -0.19196 | 8.6068 | 8.7988 | 985.0679 | [9 empty] | 925.001 | 8.9728 | 0.0042213 | 0.12416 | 29.5374 | 29.4132 | -0.0013193 | -0.011557 | 8.7484 | 8.76 | 659.7639 | [9 empty] | 463.0008 | 8.8483 | 0.0039275 | 0.11773 | 30.0941 | 29.9763 | -0.0012812 | -0.011699 | 9.1197 | 9.1314 | 650.6071 | [9 empty] | 925.001 | 13.1828 | 0.056403 | 1.6824 | 31.5106 | 29.8282 | -0.024578 | -0.22277 | 8.8409 | 9.0637 | 969.3263 | [9 empty] | 925.001 | 8.6228 | 0.0039083 | 0.1119 | 28.7442 | 28.6323 | -0.0012996 | -0.010667 | 8.1977 | 8.2083 | 634.0303 | [9 empty] | 463.0008 | 9.5984 | 0.0044542 | 0.13305 | 30.0041 | 29.8711 | -0.0014834 | -0.013059 | 8.7902 | 8.8032 | 705.7642 | [9 empty] | 463.0007 | 8.432 | 0.0034574 | 0.10378 | 30.1195 | 30.0157 | -0.001128 | -0.010185 | 9.0192 | 9.0294 | 619.9994 | 0.34574 | 622.143 | 0.0034515 | [6 empty] | 925.001 | 8.8728 | 0.0037938 | 0.11151 | 29.5039 | 29.3924 | -0.0012187 | -0.0092894 | 7.6128 | 7.6221 | 652.4137 | [10 empty] | 8.8218 | 0.0045084 | 0.13543 | 301.745 | 300.391 | -0.00092475 | -0.0079458 | 858.442 | 859.237 | [11 empty] | 8.7829 | 0.0046776 | 0.13776 | 295.897 | 294.519 | -0.001474 | -0.013131 | 889.526 | 890.839 | [11 empty] | 8.5498 | 0.0047431 | 0.14297 | 302.857 | 301.428 | -0.0010542 | -0.0092467 | 876.176 | 877.101 | [11 empty] | 8.741 | 0.0044583 | 0.13572 | 305.769 | 304.412 | -0.0011426 | -0.010081 | 881.242 | 88.225 | [11 empty] | 8.5285 | 0.0045918 | 0.13027 | 28.501 | 283.707 | -0.0011638 | -0.010011 | 859.202 | 860.203 | [11 empty] | 8.6214 | 0.0046743 | 0.1373 | 295.105 | 293.732 | -0.0011953 | -0.010325 | 86.279 | 863.823 | [11 empty] | 8.5905 | 0.0043984 | 0.13012 | 297.126 | 295.825 | -0.0011453 | -0.01001 | 87.302 | 874.021 | [11 empty] | 8.7853 | 0.0044608 | 0.13148 | 296.072 | 294.757 | -0.0011082 | -0.0098014 | 883.431 | 884.411 | [11 empty] | 8.8902 | 0.0046698 | 0.13819 | 297.311 | 295.929 | -0.0010681 | -0.0091361 | 854.475 | 855.388 | [11 empty] | 5.4603 | 0.0021254 | 0.061778 | 291288 | 29067 | -0.00069665 | -0.0060037 | 861192 | [12 empty] | 8.8558 | 0.0044447 | 0.13381 | 302396 | 301058 | -0.001221 | -0.010708 | 875898 | 876969 | [11 empty] | 8.8751 | 0.0047346 | 0.14174 | 300792 | 299375 | -0.0013673 | -0.012227 | 893016 | 894239
466.0008 | 9.1647 | 0.0044728 | 0.12901 | 28.9723 | 28.8433 | -0.0012794 | -0.011524 | 8.9958 | 9.0074 | 673.8759 | [9 empty] | 931.001 | 13.4218 | 0.054691 | 1.62 | 31.2411 | 29.6211 | -0.022218 | -0.19549 | 8.6033 | 8.7988 | 986.895 | [9 empty] | 931.001 | 9.0392 | 0.0042941 | 0.1263 | 29.5395 | 29.4132 | -0.0013425 | -0.011761 | 8.7482 | 8.76 | 664.65 | [9 empty] | 466.0008 | 8.9173 | 0.0039944 | 0.11974 | 30.0961 | 29.9763 | -0.0013035 | -0.011903 | 9.1195 | 9.1314 | 655.6849 | [9 empty] | 931.001 | 13.2084 | 0.057287 | 1.7088 | 31.537 | 29.8282 | -0.025007 | -0.22665 | 8.8371 | 9.0637 | 971.2037 | [9 empty] | 931.001 | 8.6909 | 0.0039625 | 0.11345 | 28.7457 | 28.6323 | -0.0013206 | -0.01084 | 8.1975 | 8.2083 | 639.0365 | [9 empty] | 466.0008 | 9.6676 | 0.0045255 | 0.13518 | 30.0063 | 29.8711 | -0.0015142 | -0.01333 | 8.7899 | 8.8032 | 710.852 | [9 empty] | 466.0007 | 8.5028 | 0.0035071 | 0.10527 | 30.121 | 30.0157 | -0.0011463 | -0.010351 | 9.019 | 9.0294 | 625.2083 | 0.35071 | 627.401 | 0.0035009 | [6 empty] | 931.001 | 8.9398 | 0.0038457 | 0.11303 | 29.5054 | 29.3924 | -0.0012462 | -0.0094988 | 7.6126 | 7.6221 | 657.3378 | [10 empty] | 8.8881 | 0.0045653 | 0.13714 | 301.762 | 300.391 | -0.00094655 | -0.0081331 | 858.423 | 859.237 | [11 empty] | 8.8461 | 0.0047487 | 0.13986 | 295.918 | 294.519 | -0.0014978 | -0.013343 | 889.505 | 890.839 | [11 empty] | 8.6148 | 0.0048011 | 0.14472 | 302.875 | 301.428 | -0.001064 | -0.0093328 | 876.167 | 877.101 | [11 empty] | 8.8051 | 0.0045184 | 0.13755 | 305.787 | 304.412 | -0.0011461 | -0.010112 | 881.239 | 88.225 | [11 empty] | 8.5946 | 0.0046557 | 0.13208 | 285.028 | 283.707 | -0.0011807 | -0.010156 | 859.188 | 860.203 | [11 empty] | 8.6859 | 0.0047388 | 0.13919 | 295.124 | 293.732 | -0.001209 | -0.010444 | 862.779 | 863.823 | [11 empty] | 8.6588 | 0.0044496 | 0.13163 | 297.141 | 295.825 | -0.0011633 | -0.010167 | 873.004 | 874.021 | [11 empty] | 8.8515 | 0.0045241 | 0.13335 | 29.609 | 294.757 | -0.0011229 | -0.0099308 | 883.418 | 884.411 | [11 empty] | 8.9557 | 0.0047369 | 0.14018 | 297.331 | 295.929 | -0.0011001 | -0.0094098 | 854.447 | 855.388 | [11 empty] | 5.5043 | 0.0021467 | 0.0624 | 291294 | 29067 | -0.00068831 | -0.0059318 | 8612 | [12 empty] | 8.9204 | 0.0045089 | 0.13574 | 302415 | 301058 | -0.0012513 | -0.010974 | 875872 | 876969 | [11 empty] | 8.9415 | 0.0048032 | 0.1438 | 300813 | 299375 | -0.0013913 | -0.012441 | 892994 | 894239
469.0008 | 9.2349 | 0.0045442 | 0.13107 | 28.9744 | 28.8433 | -0.0013116 | -0.011814 | 8.9955 | 9.0074 | 679.0363 | [9 empty] | 937.001 | 13.4475 | 0.055599 | 1.6469 | 31.268 | 29.6211 | -0.022587 | -0.19873 | 8.6001 | 8.7988 | 988.7899 | [9 empty] | 937.001 | 9.1059 | 0.0043636 | 0.12835 | 29.5416 | 29.4132 | -0.0013748 | -0.012043 | 8.7479 | 8.76 | 669.55 | [9 empty] | 469.0008 | 8.987 | 0.0040633 | 0.1218 | 30.0982 | 29.9763 | -0.001317 | -0.012026 | 9.1194 | 9.1314 | 660.8068 | [9 empty] | 937.001 | 13.2336 | 0.058185 | 1.7356 | 31.5638 | 29.8282 | -0.025443 | -0.23061 | 8.8331 | 9.0637 | 973.0575 | [9 empty] | 937.001 | 8.7587 | 0.0040254 | 0.11526 | 28.7475 | 28.6323 | -0.0013545 | -0.011118 | 8.1972 | 8.2083 | 644.0255 | [9 empty] | 469.0008 | 9.7359 | 0.0046065 | 0.1376 | 30.0087 | 29.8711 | -0.001538 | -0.013539 | 8.7897 | 8.8032 | 715.8757 | [9 empty] | 469.0007 | 8.5738 | 0.0035545 | 0.10669 | 30.1224 | 30.0157 | -0.0011481 | -0.010367 | 9.019 | 9.0294 | 630.425 | 0.35545 | 632.6658 | 0.0035482 | [6 empty] | 937.001 | 9.0073 | 0.0039134 | 0.11502 | 29.5074 | 29.3924 | -0.001259 | -0.0095963 | 7.6125 | 7.6221 | 662.2995 | [10 empty] | 8.9548 | 0.004626 | 0.13896 | 30.178 | 300.391 | -0.00096319 | -0.0082761 | 858.409 | 859.237 | [11 empty] | 8.9092 | 0.0048312 | 0.14229 | 295.942 | 294.519 | -0.0015312 | -0.01364 | 889.475 | 890.839 | [11 empty] | 8.6806 | 0.0048569 | 0.1464 | 302.892 | 301.428 | -0.0010949 | -0.0096037 | 87.614 | 877.101 | [11 empty] | 8.8699 | 0.0045763 | 0.13931 | 305.805 | 304.412 | -0.0011817 | -0.010426 | 881.207 | 88.225 | [11 empty] | 8.6596 | 0.004718 | 0.13385 | 285.046 | 283.707 | -0.0012038 | -0.010355 | 859.168 | 860.203 | [11 empty] | 8.75 | 0.004803 | 0.14108 | 295.142 | 293.732 | -0.0012388 | -0.010701 | 862.753 | 863.823 | [11 empty] | 8.7258 | 0.0045063 | 0.13331 | 297.158 | 295.825 | -0.0011912 | -0.010411 | 872.979 | 874.021 | [11 empty] | 8.9172 | 0.0045855 | 0.13516 | 296.108 | 294.757 | -0.0011534 | -0.010201 | 883.391 | 884.411 | [11 empty] | 9.021 | 0.004799 | 0.14202 | 297.349 | 295.929 | -0.0011273 | -0.0096425 | 854.424 | 855.388 | [11 empty] | 5.5485 | 0.0021654 | 0.062943 | 29.13 | 29067 | -0.00070696 | -0.0060926 | 861184 | [12 empty] | 8.9847 | 0.0045654 | 0.13745 | 302432 | 301058 | -0.0012758 | -0.011188 | 87585 | 876969 | [11 empty] | 9.0065 | 0.0048629 | 0.14558 | 300831 | 299375 | -0.0014165 | -0.012667 | 892972 | 894239
472.0008 | 9.3041 | 0.0046252 | 0.13341 | 28.9767 | 28.8433 | -0.0013362 | -0.012035 | 8.9953 | 9.0074 | 684.125 | [9 empty] | 943.001 | 13.4733 | 0.056467 | 1.6726 | 31.2937 | 29.6211 | -0.022959 | -0.20201 | 8.5968 | 8.7988 | 990.6818 | [9 empty] | 943.001 | 9.1718 | 0.004432 | 0.13036 | 29.5436 | 29.4132 | -0.001401 | -0.012273 | 8.7477 | 8.76 | 674.3973 | [9 empty] | 471.999 | 9.056 | 0.0041227 | 0.12358 | 30.0999 | 29.9763 | -0.0013512 | -0.012338 | 9.119 | 9.1314 | 665.8848 | [9 empty] | 943.001 | 13.257 | 0.058942 | 1.7581 | 31.5864 | 29.8282 | -0.025968 | -0.23537 | 8.8284 | 9.0637 | 974.7758 | [9 empty] | 943.001 | 8.8266 | 0.0040949 | 0.11725 | 28.7495 | 28.6323 | -0.0013793 | -0.011322 | 8.197 | 8.2083 | 649.0112 | [9 empty] | 472.0008 | 9.8034 | 0.0046862 | 0.13998 | 30.0111 | 29.8711 | -0.0015791 | -0.013901 | 8.7893 | 8.8032 | 720.835 | [9 empty] | 472.0007 | 8.6462 | 0.0036156 | 0.10853 | 30.1242 | 30.0157 | -0.0011866 | -0.010714 | 9.0187 | 9.0294 | 635.748 | 0.36156 | 638.0466 | 0.0036091 | [6 empty] | 943.001 | 9.0736 | 0.0039584 | 0.11635 | 29.5087 | 29.3924 | -0.0012798 | -0.0097549 | 7.6124 | 7.6221 | 667.1776 | [10 empty] | 9.0204 | 0.0046835 | 0.14069 | 301.798 | 300.391 | -0.0009738 | -0.0083672 | 8.584 | 859.237 | [11 empty] | 8.9718 | 0.0048951 | 0.14417 | 295.961 | 294.519 | -0.0015312 | -0.013641 | 889.475 | 890.839 | [11 empty] | 8.7459 | 0.0049204 | 0.14832 | 302.911 | 301.428 | -0.0011107 | -0.0097417 | 876.127 | 877.101 | [11 empty] | 8.9341 | 0.0046428 | 0.14133 | 305.825 | 304.412 | -0.0012038 | -0.01062 | 881.188 | 88.225 | [11 empty] | 8.7238 | 0.004781 | 0.13564 | 285.064 | 283.707 | -0.00124 | -0.010667 | 859.137 | 860.203 | [11 empty] | 8.8127 | 0.0048776 | 0.14327 | 295.164 | 293.732 | -0.0012515 | -0.010811 | 862.742 | 863.823 | [11 empty] | 8.7918 | 0.0045671 | 0.13511 | 297.176 | 295.825 | -0.0012103 | -0.010579 | 872.963 | 874.021 | [11 empty] | 8.9828 | 0.0046464 | 0.13696 | 296.126 | 294.757 | -0.0011744 | -0.010386 | 883.372 | 884.411 | [11 empty] | 9.0857 | 0.0048558 | 0.1437 | 297.366 | 295.929 | -0.001141 | -0.0097598 | 854.412 | 855.388 | [11 empty] | 5.5926 | 0.0021875 | 0.063585 | 291306 | 29067 | -0.0007112 | -0.006129 | 86118 | [12 empty] | 9.0496 | 0.0046414 | 0.13973 | 302455 | 301058 | -0.0013315 | -0.011677 | 875801 | 876969 | [11 empty] | 9.0714 | 0.0049255 | 0.14746 | 30085 | 299375 | -0.0014476 | -0.012945 | 892944 | 894239
475.0008 | 9.374 | 0.0046835 | 0.13509 | 28.9784 | 28.8433 | -0.0013791 | -0.012422 | 8.9949 | 9.0074 | 689.2652 | [9 empty] | 949.001 | 13.4989 | 0.05736 | 1.6991 | 31.3202 | 29.6211 | -0.023331 | -0.20528 | 8.5935 | 8.7988 | 992.5662 | [9 empty] | 949.001 | 9.2367 | 0.0045038 | 0.13247 | 29.5457 | 29.4132 | -0.0014364 | -0.012583 | 8.7474 | 8.76 | 679.1655 | [9 empty] | 475.0009 | 9.124 | 0.0041907 | 0.12562 | 30.102 | 29.9763 | -0.0013609 | -0.012427 | 9.119 | 9.1314 | 670.8828 | [9 empty] | 949.001 | 13.2799 | 0.059981 | 1.7891 | 31.6173 | 29.8282 | -0.026352 | -0.23885 | 8.8249 | 9.0637 | 976.4643 | [9 empty] | 949.001 | 8.8944 | 0.0041602 | 0.11912 | 28.7514 | 28.6323 | -0.0014047 | -0.01153 | 8.1968 | 8.2083 | 654.0028 | [9 empty] | 475.0008 | 9.8693 | 0.0047735 | 0.14259 | 30.0137 | 29.8711 | -0.0016096 | -0.01417 | 8.789 | 8.8032 | 725.6864 | [9 empty] | 475.0007 | 8.7174 | 0.0036656 | 0.11003 | 30.1257 | 30.0157 | -0.0012057 | -0.010886 | 9.0185 | 9.0294 | 640.987 | 0.36656 | 643.3367 | 0.0036589 | [6 empty] | 949.001 | 9.1402 | 0.0040153 | 0.11802 | 29.5104 | 29.3924 | -0.0012921 | -0.0098481 | 7.6123 | 7.6221 | 672.0729 | [10 empty] | 9.0856 | 0.0047472 | 0.1426 | 301.817 | 300.391 | -0.00099684 | -0.0085652 | 85.838 | 859.237 | [11 empty] | 9.0333 | 0.0049549 | 0.14593 | 295.979 | 294.519 | -0.0015772 | -0.014051 | 889.434 | 890.839 | [11 empty] | 8.8099 | 0.0049833 | 0.15021 | 30.293 | 301.428 | -0.0011272 | -0.009887 | 876.112 | 877.101 | [11 empty] | 8.9979 | 0.0047227 | 0.14377 | 305.849 | 304.412 | -0.0012257 | -0.010813 | 881.169 | 88.225 | [11 empty] | 8.7879 | 0.0048424 | 0.13738 | 285.081 | 283.707 | -0.001275 | -0.010968 | 859.107 | 860.203 | [11 empty] | 8.8757 | 0.0049386 | 0.14506 | 295.182 | 293.732 | -0.001284 | -0.011091 | 862.714 | 863.823 | [11 empty] | 8.8577 | 0.0046215 | 0.13672 | 297.192 | 295.825 | -0.0012352 | -0.010796 | 872.941 | 874.021 | [11 empty] | 9.0477 | 0.0047087 | 0.13879 | 296.145 | 294.757 | -0.0011925 | -0.010547 | 883.356 | 884.411 | [11 empty] | 9.1501 | 0.0049378 | 0.14612 | 29.739 | 295.929 | -0.0011631 | -0.0099487 | 854.393 | 855.388 | [11 empty] | 5.6367 | 0.0022035 | 0.064049 | 291311 | 29067 | -0.00071425 | -0.0061554 | 861177 | [12 empty] | 9.1137 | 0.0046821 | 0.14096 | 302467 | 301058 | -0.0013231 | -0.011603 | 875809 | 876969 | [11 empty] | 9.1358 | 0.0049888 | 0.14935 | 300869 | 299375 | -0.0014776 | -0.013214 | 892917 | 894239
478.0009 | 9.4427 | 0.0047508 | 0.13703 | 28.9804 | 28.8433 | -0.0013981 | -0.012593 | 8.9948 | 9.0074 | 694.3162 | [9 empty] | 955.001 | 13.5221 | 0.058255 | 1.7256 | 31.3467 | 29.6211 | -0.023702 | -0.20855 | 8.5902 | 8.7988 | 994.274 | [9 empty] | 955.001 | 9.3024 | 0.0045781 | 0.13466 | 29.5479 | 29.4132 | -0.0014639 | -0.012824 | 8.7472 | 8.76 | 683.9998 | [9 empty] | 478.0009 | 9.1921 | 0.0042604 | 0.12771 | 30.1041 | 29.9763 | -0.0013927 | -0.012717 | 9.1187 | 9.1314 | 675.8929 | [9 empty] | 955.001 | 13.3043 | 0.060864 | 1.8155 | 31.6437 | 29.8282 | -0.026791 | -0.24283 | 8.8209 | 9.0637 | 978.2548 | [9 empty] | 955.001 | 8.9613 | 0.004227 | 0.12103 | 28.7533 | 28.6323 | -0.0014267 | -0.011711 | 8.1966 | 8.2083 | 658.9173 | [9 empty] | 478.0008 | 9.936 | 0.0048579 | 0.14511 | 30.0162 | 29.8711 | -0.0016606 | -0.014618 | 8.7886 | 8.8032 | 730.591 | [9 empty] | 478.0008 | 8.7883 | 0.0037202 | 0.11167 | 30.1274 | 30.0157 | -0.0012466 | -0.011256 | 9.0181 | 9.0294 | 646.198 | 0.37202 | 648.602 | 0.0037133 | [6 empty] | 955.001 | 9.2058 | 0.004068 | 0.11957 | 29.5119 | 29.3924 | -0.001335 | -0.010176 | 7.612 | 7.6221 | 676.9003 | [10 empty] | 9.1509 | 0.0048091 | 0.14446 | 301.835 | 300.391 | -0.0010204 | -0.0087674 | 85.836 | 859.237 | [11 empty] | 9.0955 | 0.0050315 | 0.14819 | 296.001 | 294.519 | -0.0016065 | -0.014311 | 889.408 | 890.839 | [11 empty] | 8.874 | 0.0050437 | 0.15203 | 302.948 | 301.428 | -0.001136 | -0.0099641 | 876.104 | 877.101 | [11 empty] | 9.062 | 0.0047922 | 0.14588 | 305.871 | 304.412 | -0.0011928 | -0.010524 | 881.198 | 88.225 | [11 empty] | 8.8515 | 0.0049145 | 0.13943 | 285.101 | 283.707 | -0.0012877 | -0.011077 | 859.096 | 860.203 | [11 empty] | 8.9375 | 0.0050138 | 0.14727 | 295.204 | 293.732 | -0.0013236 | -0.011434 | 86.268 | 863.823 | [11 empty] | 8.923 | 0.0046882 | 0.13869 | 297.212 | 295.825 | -0.001258 | -0.010996 | 872.921 | 874.021 | [11 empty] | 9.1121 | 0.0047728 | 0.14068 | 296.164 | 294.757 | -0.0012285 | -0.010865 | 883.324 | 884.411 | [11 empty] | 9.2137 | 0.0049971 | 0.14788 | 297.408 | 295.929 | -0.0011989 | -0.010256 | 854.363 | 855.388 | [11 empty] | 5.6811 | 0.0022278 | 0.064756 | 291318 | 29067 | -0.00072732 | -0.006268 | 861166 | [12 empty] | 9.1773 | 0.0047556 | 0.14317 | 302489 | 301058 | -0.0013415 | -0.011765 | 875793 | 876969 | [11 empty] | 9.199 | 0.0050561 | 0.15137 | 300889 | 299375 | -0.0015041 | -0.01345 | 892894 | 894239
481.0009 | 9.5095 | 0.0048283 | 0.13926 | 28.9826 | 28.8433 | -0.0014226 | -0.012814 | 8.9946 | 9.0074 | 699.2277 | [9 empty] | 961.001 | 13.5466 | 0.059178 | 1.7529 | 31.374 | 29.6211 | -0.024067 | -0.21177 | 8.587 | 8.7988 | 996.0762 | [9 empty] | 961.001 | 9.3684 | 0.0046573 | 0.13699 | 29.5502 | 29.4132 | -0.0014867 | -0.013024 | 8.747 | 8.76 | 688.8512 | [9 empty] | 481.0009 | 9.2589 | 0.004335 | 0.12995 | 30.1063 | 29.9763 | -0.0014231 | -0.012995 | 9.1184 | 9.1314 | 680.802 | [9 empty] | 961.001 | 13.3275 | 0.061769 | 1.8424 | 31.6707 | 29.8282 | -0.027203 | -0.24656 | 8.8172 | 9.0637 | 979.9614 | [9 empty] | 961.001 | 9.0278 | 0.0043017 | 0.12317 | 28.7554 | 28.6323 | -0.0014597 | -0.011981 | 8.1963 | 8.2083 | 663.8099 | [9 empty] | 481.0008 | 10.0021 | 0.0049427 | 0.14764 | 30.0187 | 29.8711 | -0.001689 | -0.014868 | 8.7884 | 8.8032 | 735.4512 | [9 empty] | 481.0008 | 8.8583 | 0.0037919 | 0.11382 | 30.1295 | 30.0157 | -0.0012316 | -0.011121 | 9.0183 | 9.0294 | 651.3444 | 0.37919 | 653.8143 | 0.0037847 | [6 empty] | 961.001 | 9.2726 | 0.0041293 | 0.12137 | 29.5137 | 29.3924 | -0.0013609 | -0.010373 | 7.6117 | 7.6221 | 681.8104 | [10 empty] | 9.2156 | 0.0048663 | 0.14618 | 301.853 | 300.391 | -0.001047 | -0.0089965 | 858.337 | 859.237 | [11 empty] | 9.1565 | 0.0051101 | 0.1505 | 296.024 | 294.519 | -0.0016278 | -0.014501 | 889.389 | 890.839 | [11 empty] | 8.9375 | 0.0051062 | 0.15391 | 302.967 | 301.428 | -0.0011767 | -0.010321 | 876.069 | 877.101 | [11 empty] | 9.1269 | 0.0048352 | 0.14719 | 305.884 | 304.412 | -0.0012852 | -0.011338 | 881.116 | 88.225 | [11 empty] | 8.9141 | 0.0049879 | 0.14151 | 285.122 | 283.707 | -0.0013093 | -0.011263 | 859.077 | 860.203 | [11 empty] | 8.9989 | 0.0050666 | 0.14882 | 29.522 | 293.732 | -0.0013397 | -0.011572 | 862.666 | 863.823 | [11 empty] | 8.9878 | 0.004742 | 0.14028 | 297.228 | 295.825 | -0.0012999 | -0.011361 | 872.884 | 874.021 | [11 empty] | 9.1765 | 0.004842 | 0.14272 | 296.184 | 294.757 | -0.0012475 | -0.011033 | 883.308 | 884.411 | [11 empty] | 9.2769 | 0.0050605 | 0.14975 | 297.426 | 295.929 | -0.0012229 | -0.010461 | 854.342 | 855.388 | [11 empty] | 5.7262 | 0.0022513 | 0.065438 | 291325 | 29067 | -0.00073 | -0.0062911 | 861164 | [12 empty] | 9.2413 | 0.0048256 | 0.14528 | 30251 | 301058 | -0.0013806 | -0.012107 | 875758 | 876969 | [11 empty] | 9.2626 | 0.005123 | 0.15337 | 300909 | 299375 | -0.0015258 | -0.013645 | 892874 | 894239
484.0009 | 9.5772 | 0.004917 | 0.14182 | 28.9851 | 28.8433 | -0.0014367 | -0.012941 | 8.9944 | 9.0074 | 704.2025 | [9 empty] | 967.001 | 13.5699 | 0.060047 | 1.7787 | 31.3998 | 29.6211 | -0.024424 | -0.2149 | 8.5839 | 8.7988 | 997.7838 | [9 empty] | 967.001 | 9.4335 | 0.0047413 | 0.13946 | 29.5527 | 29.4132 | -0.0015138 | -0.013261 | 8.7467 | 8.76 | 693.6383 | [9 empty] | 484.0009 | 9.3257 | 0.0044087 | 0.13216 | 30.1085 | 29.9763 | -0.0014609 | -0.01334 | 9.118 | 9.1314 | 685.7098 | [9 empty] | 967.001 | 13.3517 | 0.062654 | 1.8689 | 31.6971 | 29.8282 | -0.027631 | -0.25044 | 8.8133 | 9.0637 | 981.7441 | [9 empty] | 967.001 | 9.0932 | 0.0043785 | 0.12537 | 28.7576 | 28.6323 | -0.0014804 | -0.012152 | 8.1962 | 8.2083 | 668.6177 | [9 empty] | 484.0008 | 10.0677 | 0.0050302 | 0.15026 | 30.0214 | 29.8711 | -0.0017205 | -0.015146 | 8.7881 | 8.8032 | 740.2709 | [9 empty] | 484.0008 | 8.9282 | 0.0038424 | 0.11533 | 30.131 | 30.0157 | -0.0012745 | -0.011508 | 9.0179 | 9.0294 | 656.4827 | 0.38424 | 659.0051 | 0.003835 | [6 empty] | 967.001 | 9.3387 | 0.0041915 | 0.1232 | 29.5156 | 29.3924 | -0.0013837 | -0.010547 | 7.6116 | 7.6221 | 686.6709 | [10 empty] | 9.2809 | 0.0049363 | 0.14828 | 301.874 | 300.391 | -0.0010655 | -0.0091548 | 858.321 | 859.237 | [11 empty] | 9.2183 | 0.0051937 | 0.15296 | 296.049 | 294.519 | -0.0016675 | -0.014855 | 889.353 | 890.839 | [11 empty] | 9.0006 | 0.00517 | 0.15584 | 302.986 | 301.428 | -0.0011829 | -0.010375 | 876.063 | 877.101 | [11 empty] | 9.1919 | 0.0049099 | 0.14946 | 305.906 | 304.412 | -0.001313 | -0.011584 | 881.092 | 88.225 | [11 empty] | 8.9769 | 0.0050523 | 0.14334 | 285.141 | 283.707 | -0.0013393 | -0.011521 | 859.051 | 860.203 | [11 empty] | 9.0605 | 0.0051404 | 0.15099 | 295.242 | 293.732 | -0.0013865 | -0.011977 | 862.625 | 863.823 | [11 empty] | 9.0527 | 0.0048107 | 0.14231 | 297.248 | 295.825 | -0.0013225 | -0.011559 | 872.865 | 874.021 | [11 empty] | 9.2405 | 0.0049132 | 0.14482 | 296.205 | 294.757 | -0.001273 | -0.011258 | 883.285 | 884.411 | [11 empty] | 9.3403 | 0.00514 | 0.15211 | 29.745 | 295.929 | -0.0012428 | -0.010631 | 854.325 | 855.388 | [11 empty] | 5.7721 | 0.0022662 | 0.065872 | 291329 | 29067 | -0.00074643 | -0.0064327 | 86115 | [12 empty] | 9.3054 | 0.0048911 | 0.14725 | 30253 | 301058 | -0.0014025 | -0.012299 | 875739 | 876969 | [11 empty] | 9.3264 | 0.0051929 | 0.15546 | 30093 | 299375 | -0.0015595 | -0.013945 | 892844 | 894239
487.0009 | 9.6452 | 0.0049863 | 0.14382 | 28.9871 | 28.8433 | -0.0014673 | -0.013216 | 8.9941 | 9.0074 | 709.2067 | [9 empty] | 973.001 | 13.5947 | 0.060947 | 1.8053 | 31.4264 | 29.6211 | -0.024772 | -0.21797 | 8.5808 | 8.7988 | 999.6074 | [9 empty] | 973.001 | 9.4974 | 0.004824 | 0.14189 | 29.5551 | 29.4132 | -0.0015485 | -0.013565 | 8.7464 | 8.76 | 698.3412 | [9 empty] | 487.0009 | 9.3926 | 0.0044843 | 0.13442 | 30.1108 | 29.9763 | -0.0014841 | -0.013552 | 9.1178 | 9.1314 | 690.6295 | [9 empty] | 973.001 | 13.3722 | 0.063549 | 1.8956 | 31.7238 | 29.8282 | -0.027994 | -0.25373 | 8.81 | 9.0637 | 983.2522 | [9 empty] | 973.001 | 9.1578 | 0.0044411 | 0.12716 | 28.7594 | 28.6323 | -0.0015123 | -0.012414 | 8.1959 | 8.2083 | 673.3663 | [9 empty] | 486.999 | 10.134 | 0.0051234 | 0.15304 | 30.0241 | 29.8711 | -0.0017524 | -0.015427 | 8.7878 | 8.8032 | 745.1482 | [9 empty] | 487.0008 | 8.9971 | 0.0038966 | 0.11696 | 30.1327 | 30.0157 | -0.0012977 | -0.011717 | 9.0177 | 9.0294 | 661.5511 | 0.38966 | 664.1289 | 0.003889 | [6 empty] | 973.001 | 9.4045 | 0.0042524 | 0.12499 | 29.5174 | 29.3924 | -0.0013912 | -0.010604 | 7.6115 | 7.6221 | 691.5094 | [10 empty] | 9.3457 | 0.0050039 | 0.15031 | 301.894 | 300.391 | -0.0010948 | -0.0094068 | 858.296 | 859.237 | [11 empty] | 9.2796 | 0.0052651 | 0.15507 | 29.607 | 294.519 | -0.0016892 | -0.015048 | 889.334 | 890.839 | [11 empty] | 9.0637 | 0.0052412 | 0.15798 | 303.007 | 301.428 | -0.0012025 | -0.010548 | 876.046 | 877.101 | [11 empty] | 9.2556 | 0.0049816 | 0.15164 | 305.928 | 304.412 | -0.0013331 | -0.011761 | 881.074 | 88.225 | [11 empty] | 9.0392 | 0.0051291 | 0.14552 | 285.162 | 283.707 | -0.0013447 | -0.011567 | 859.047 | 860.203 | [11 empty] | 9.1217 | 0.0052177 | 0.15326 | 295.264 | 293.732 | -0.0014012 | -0.012104 | 862.613 | 863.823 | [11 empty] | 9.1174 | 0.0048751 | 0.14422 | 297.267 | 295.825 | -0.0013491 | -0.011791 | 872.841 | 874.021 | [11 empty] | 9.3043 | 0.0049755 | 0.14666 | 296.223 | 294.757 | -0.0013068 | -0.011558 | 883.255 | 884.411 | [11 empty] | 9.4041 | 0.005205 | 0.15403 | 297.469 | 295.929 | -0.0012736 | -0.010894 | 854.299 | 855.388 | [11 empty] | 5.8177 | 0.0022833 | 0.066367 | 291334 | 29067 | -0.00075053 | -0.006468 | 861146 | [12 empty] | 9.3699 | 0.0049603 | 0.14933 | 302551 | 301058 | -0.0014306 | -0.012546 | 875715 | 876969 | [11 empty] | 9.3898 | 0.0052584 | 0.15742 | 300949 | 299375 | -0.0015895 | -0.014214 | 892817 | 894239
490.0009 | 9.7132 | 0.005068 | 0.14618 | 28.9895 | 28.8433 | -0.0014979 | -0.013492 | 8.9939 | 9.0074 | 714.2085 | [9 empty] | 979.001 | 13.6165 | 0.061841 | 1.8318 | 31.4529 | 29.6211 | -0.025116 | -0.22099 | 8.5778 | 8.7988 | 1001.2122 | [9 empty] | 979.001 | 9.5619 | 0.0049058 | 0.1443 | 29.5575 | 29.4132 | -0.0015786 | -0.013828 | 8.7462 | 8.76 | 703.078 | [9 empty] | 490.0009 | 9.4588 | 0.0045592 | 0.13667 | 30.113 | 29.9763 | -0.0015213 | -0.013891 | 9.1175 | 9.1314 | 695.4969 | [9 empty] | 979.001 | 13.3938 | 0.064454 | 1.9225 | 31.7508 | 29.8282 | -0.028378 | -0.25721 | 8.8065 | 9.0637 | 984.8418 | [9 empty] | 979.001 | 9.2231 | 0.0045082 | 0.12908 | 28.7614 | 28.6323 | -0.0015528 | -0.012746 | 8.1956 | 8.2083 | 678.1711 | [9 empty] | 490.0009 | 10.1993 | 0.0052219 | 0.15598 | 30.0271 | 29.8711 | -0.0017831 | -0.015697 | 8.7875 | 8.8032 | 749.9449 | [9 empty] | 490.0008 | 9.0662 | 0.0039515 | 0.11861 | 30.1343 | 30.0157 | -0.0013257 | -0.01197 | 9.0174 | 9.0294 | 666.6346 | 0.39515 | 669.2688 | 0.0039437 | [6 empty] | 979.001 | 9.4714 | 0.0043189 | 0.12694 | 29.5193 | 29.3924 | -0.0014191 | -0.010817 | 7.6113 | 7.6221 | 696.4237 | [10 empty] | 9.4108 | 0.0050739 | 0.15241 | 301.915 | 300.391 | -0.0011039 | -0.0094855 | 858.288 | 859.237 | [11 empty] | 9.3408 | 0.0053554 | 0.15773 | 296.097 | 294.519 | -0.0017281 | -0.015394 | 889.299 | 890.839 | [11 empty] | 9.1267 | 0.0053033 | 0.15986 | 303.026 | 301.428 | -0.0012271 | -0.010763 | 876.024 | 877.101 | [11 empty] | 9.3198 | 0.0050465 | 0.15362 | 305.948 | 304.412 | -0.0013725 | -0.012108 | 881.039 | 88.225 | [11 empty] | 9.1016 | 0.0052015 | 0.14757 | 285.183 | 283.707 | -0.0013905 | -0.011961 | 859.007 | 860.203 | [11 empty] | 9.1831 | 0.0052959 | 0.15556 | 295.287 | 293.732 | -0.0014317 | -0.012367 | 862.586 | 863.823 | [11 empty] | 9.1825 | 0.0049357 | 0.14601 | 297.285 | 295.825 | -0.0013789 | -0.012052 | 872.815 | 874.021 | [11 empty] | 9.369 | 0.0050449 | 0.1487 | 296.244 | 294.757 | -0.0013347 | -0.011804 | 88.323 | 884.411 | [11 empty] | 9.4673 | 0.0052775 | 0.15618 | 297.491 | 295.929 | -0.0012936 | -0.011066 | 854.282 | 855.388 | [11 empty] | 5.8625 | 0.0023053 | 0.067008 | 29134 | 29067 | -0.0007885 | -0.0067953 | 861113 | [12 empty] | 9.4336 | 0.0050309 | 0.15146 | 302572 | 301058 | -0.0014515 | -0.012729 | 875696 | 876969 | [11 empty] | 9.4534 | 0.0053299 | 0.15956 | 300971 | 299375 | -0.0016244 | -0.014526 | 892786 | 894239
493.0009 | 9.7809 | 0.005154 | 0.14866 | 28.992 | 28.8433 | -0.0015265 | -0.01375 | 8.9936 | 9.0074 | 719.1847 | [9 empty] | 985.001 | 13.6385 | 0.062773 | 1.8594 | 31.4805 | 29.6211 | -0.025446 | -0.2239 | 8.5749 | 8.7988 | 1002.8297 | [9 empty] | 985.001 | 9.6253 | 0.0049952 | 0.14693 | 29.5602 | 29.4132 | -0.0016286 | -0.014266 | 8.7457 | 8.76 | 707.7437 | [9 empty] | 493.0009 | 9.5252 | 0.0046379 | 0.13903 | 30.1154 | 29.9763 | -0.0015543 | -0.014193 | 9.1172 | 9.1314 | 700.3796 | [9 empty] | 985.001 | 13.4164 | 0.065362 | 1.9496 | 31.7778 | 29.8282 | -0.028726 | -0.26036 | 8.8034 | 9.0637 | 986.4996 | [9 empty] | 985.001 | 9.288 | 0.0045854 | 0.13129 | 28.7636 | 28.6323 | -0.0015838 | -0.013 | 8.1953 | 8.2083 | 682.9385 | [9 empty] | 493.0009 | 10.2624 | 0.0053219 | 0.15897 | 30.0301 | 29.8711 | -0.001831 | -0.016118 | 8.7871 | 8.8032 | 754.5895 | [9 empty] | 493.0008 | 9.1359 | 0.0040166 | 0.12056 | 30.1363 | 30.0157 | -0.0013503 | -0.012192 | 9.0172 | 9.0294 | 671.7578 | 0.40166 | 674.456 | 0.0040085 | [6 empty] | 985.001 | 9.5367 | 0.0043947 | 0.12917 | 29.5215 | 29.3924 | -0.0014387 | -0.010966 | 7.6112 | 7.6221 | 701.2305 | [10 empty] | 9.476 | 0.0051463 | 0.15459 | 301.937 | 300.391 | -0.0011527 | -0.0099045 | 858.246 | 859.237 | [11 empty] | 9.4017 | 0.0054378 | 0.16015 | 296.121 | 294.519 | -0.0017594 | -0.015673 | 889.272 | 890.839 | [11 empty] | 9.1899 | 0.0053668 | 0.16177 | 303.045 | 301.428 | -0.0012648 | -0.011093 | 875.991 | 877.101 | [11 empty] | 9.3836 | 0.0051288 | 0.15613 | 305.973 | 304.412 | -0.001398 | -0.012334 | 881.017 | 88.225 | [11 empty] | 9.1639 | 0.0052766 | 0.1497 | 285.204 | 283.707 | -0.0014257 | -0.012264 | 858.977 | 860.203 | [11 empty] | 9.2439 | 0.0053693 | 0.15771 | 295.309 | 293.732 | -0.0014635 | -0.012642 | 862.559 | 863.823 | [11 empty] | 9.2479 | 0.0050104 | 0.14822 | 297.307 | 295.825 | -0.0014033 | -0.012265 | 872.794 | 874.021 | [11 empty] | 9.4336 | 0.0051267 | 0.15111 | 296.268 | 294.757 | -0.0013677 | -0.012096 | 883.201 | 884.411 | [11 empty] | 9.5309 | 0.0053524 | 0.15839 | 297.513 | 295.929 | -0.0013349 | -0.011418 | 854.246 | 855.388 | [11 empty] | 5.9071 | 0.0023303 | 0.067736 | 291348 | 29067 | -0.00077721 | -0.0066979 | 861123 | [12 empty] | 9.4971 | 0.0051055 | 0.15371 | 302595 | 301058 | -0.0014997 | -0.013152 | 875654 | 876969 | [11 empty] | 9.5168 | 0.0054051 | 0.16181 | 300993 | 299375 | -0.001653 | -0.014781 | 89276 | 894239
496.0009 | 9.8483 | 0.0052405 | 0.15115 | 28.9945 | 28.8433 | -0.0015719 | -0.014159 | 8.9932 | 9.0074 | 724.1416 | [9 empty] | 991.001 | 13.6616 | 0.063659 | 1.8857 | 31.5068 | 29.6211 | -0.025782 | -0.22685 | 8.572 | 8.7988 | 1004.5318 | [9 empty] | 991.001 | 9.6896 | 0.0050796 | 0.14941 | 29.5626 | 29.4132 | -0.001644 | -0.014401 | 8.7456 | 8.76 | 712.4692 | [9 empty] | 496.0009 | 9.5921 | 0.0047248 | 0.14163 | 30.118 | 29.9763 | -0.0015752 | -0.014384 | 9.117 | 9.1314 | 705.3043 | [9 empty] | 991.001 | 13.4397 | 0.066258 | 1.9764 | 31.8046 | 29.8282 | -0.029078 | -0.26355 | 8.8002 | 9.0637 | 988.2106 | [9 empty] | 991.001 | 9.3537 | 0.0046679 | 0.13365 | 28.7659 | 28.6323 | -0.0015982 | -0.013118 | 8.1952 | 8.2083 | 687.7711 | [9 empty] | 496.0009 | 10.3269 | 0.005423 | 0.16199 | 30.0331 | 29.8711 | -0.0018547 | -0.016327 | 8.7869 | 8.8032 | 759.3278 | [9 empty] | 496.0008 | 9.2048 | 0.0040839 | 0.12258 | 30.1383 | 30.0157 | -0.0013735 | -0.012401 | 9.017 | 9.0294 | 676.822 | 0.40839 | 679.5861 | 0.0040755 | [6 empty] | 991.001 | 9.6023 | 0.0044534 | 0.1309 | 29.5233 | 29.3924 | -0.0014915 | -0.011368 | 7.6108 | 7.6221 | 706.0524 | [10 empty] | 9.5403 | 0.0052171 | 0.15672 | 301.958 | 300.391 | -0.0011708 | -0.01006 | 858.231 | 859.237 | [11 empty] | 9.4624 | 0.0055222 | 0.16264 | 296.146 | 294.519 | -0.0018047 | -0.016077 | 889.231 | 890.839 | [11 empty] | 9.2529 | 0.005439 | 0.16395 | 303.067 | 301.428 | -0.0012774 | -0.011204 | 87.598 | 877.101 | [11 empty] | 9.4457 | 0.0052052 | 0.15845 | 305.996 | 304.412 | -0.0014238 | -0.012562 | 880.994 | 88.225 | [11 empty] | 9.2264 | 0.0053507 | 0.1518 | 285.225 | 283.707 | -0.0014581 | -0.012543 | 858.949 | 860.203 | [11 empty] | 9.3051 | 0.0054435 | 0.15989 | 295.331 | 293.732 | -0.0014988 | -0.012947 | 862.528 | 863.823 | [11 empty] | 9.3134 | 0.0050739 | 0.1501 | 297.326 | 295.825 | -0.0014321 | -0.012517 | 872.769 | 874.021 | [11 empty] | 9.4972 | 0.0051957 | 0.15315 | 296.288 | 294.757 | -0.0013852 | -0.01225 | 883.186 | 884.411 | [11 empty] | 9.5939 | 0.0054417 | 0.16104 | 297.539 | 295.929 | -0.001356 | -0.011599 | 854.228 | 855.388 | [11 empty] | 5.9519 | 0.0023542 | 0.068431 | 291355 | 29067 | -0.00077144 | -0.0066482 | 861128 | [12 empty] | 9.5604 | 0.0051815 | 0.15599 | 302617 | 301058 | -0.0015228 | -0.013354 | 875634 | 876969 | [11 empty] | 9.5796 | 0.0054785 | 0.16401 | 301015 | 299375 | -0.0016772 | -0.014998 | 892739 | 894239
499.0009 | 9.9154 | 0.0053343 | 0.15386 | 28.9972 | 28.8433 | -0.0015803 | -0.014234 | 8.9931 | 9.0074 | 729.0723 | [9 empty] | 997.001 | 13.683 | 0.064565 | 1.9125 | 31.5336 | 29.6211 | -0.026124 | -0.22986 | 8.5689 | 8.7988 | 1006.102 | [9 empty] | 997.001 | 9.7543 | 0.0051746 | 0.1522 | 29.5654 | 29.4132 | -0.0016909 | -0.014812 | 8.7452 | 8.76 | 717.2309 | [9 empty] | 499.0009 | 9.658 | 0.0048088 | 0.14415 | 30.1205 | 29.9763 | -0.0016165 | -0.014761 | 9.1166 | 9.1314 | 710.1449 | [9 empty] | 997.001 | 13.461 | 0.067174 | 2.0037 | 31.8319 | 29.8282 | -0.02941 | -0.26656 | 8.7972 | 9.0637 | 989.7816 | [9 empty] | 997.001 | 9.4186 | 0.0047357 | 0.13559 | 28.7679 | 28.6323 | -0.0016267 | -0.013353 | 8.195 | 8.2083 | 692.5418 | [9 empty] | 499.0009 | 10.3892 | 0.0055367 | 0.16539 | 30.0365 | 29.8711 | -0.0019077 | -0.016794 | 8.7864 | 8.8032 | 763.9105 | [9 empty] | 499.0008 | 9.2744 | 0.0041399 | 0.12426 | 30.14 | 30.0157 | -0.0014245 | -0.012862 | 9.0165 | 9.0294 | 681.9431 | 0.41399 | 684.7663 | 0.0041314 | [6 empty] | 997.001 | 9.6665 | 0.0045248 | 0.13299 | 29.5254 | 29.3924 | -0.0015081 | -0.011495 | 7.6106 | 7.6221 | 710.7751 | [10 empty] | 9.6045 | 0.0052891 | 0.15888 | 30.198 | 300.391 | -0.0011994 | -0.010305 | 858.206 | 859.237 | [11 empty] | 9.5226 | 0.0056185 | 0.16548 | 296.174 | 294.519 | -0.0018296 | -0.016299 | 889.209 | 890.839 | [11 empty] | 9.3163 | 0.0055104 | 0.1661 | 303.089 | 301.428 | -0.0013023 | -0.011422 | 875.959 | 877.101 | [11 empty] | 9.5072 | 0.005281 | 0.16076 | 306.019 | 304.412 | -0.0014437 | -0.012737 | 880.976 | 88.225 | [11 empty] | 9.2887 | 0.0054322 | 0.15412 | 285.248 | 283.707 | -0.0014863 | -0.012785 | 858.925 | 860.203 | [11 empty] | 9.3655 | 0.0055349 | 0.16258 | 295.357 | 293.732 | -0.0015307 | -0.013222 | 862.501 | 863.823 | [11 empty] | 9.3786 | 0.005147 | 0.15226 | 297.347 | 295.825 | -0.0014567 | -0.012732 | 872.747 | 874.021 | [11 empty] | 9.56 | 0.0052789 | 0.1556 | 296.313 | 294.757 | -0.0014156 | -0.01252 | 883.159 | 884.411 | [11 empty] | 9.6565 | 0.0055075 | 0.16298 | 297.559 | 295.929 | -0.0013895 | -0.011886 | 8.542 | 855.388 | [11 empty] | 5.9971 | 0.0023721 | 0.06895 | 29136 | 29067 | -0.00078198 | -0.006739 | 861119 | [12 empty] | 9.6238 | 0.0052579 | 0.15829 | 30264 | 301058 | -0.001566 | -0.013733 | 875596 | 876969 | [11 empty] | 9.6423 | 0.0055608 | 0.16648 | 30104 | 299375 | -0.00171 | -0.015292 | 892709 | 894239
502.0009 | 9.9814 | 0.0054189 | 0.1563 | 28.9996 | 28.8433 | -0.0016285 | -0.014669 | 8.9927 | 9.0074 | 733.9284 | [9 empty] | 1003.001 | 13.7066 | 0.065453 | 1.9388 | 31.5599 | 29.6211 | -0.026475 | -0.23295 | 8.5658 | 8.7988 | 1007.8365 | [9 empty] | 1003.001 | 9.8178 | 0.0052769 | 0.15521 | 29.5684 | 29.4132 | -0.0017244 | -0.015105 | 8.7449 | 8.76 | 721.8989 | [9 empty] | 501.999 | 9.7229 | 0.0048994 | 0.14687 | 30.1232 | 29.9763 | -0.0016511 | -0.015077 | 9.1163 | 9.1314 | 714.919 | [9 empty] | 1003.001 | 13.4811 | 0.068097 | 2.0312 | 31.8594 | 29.8282 | -0.029747 | -0.26962 | 8.7941 | 9.0637 | 991.2544 | [9 empty] | 1003.001 | 9.483 | 0.0048067 | 0.13763 | 28.7699 | 28.6323 | -0.0016922 | -0.01389 | 8.1944 | 8.2083 | 697.2812 | [9 empty] | 501.999 | 10.4497 | 0.0056471 | 0.16869 | 30.0398 | 29.8711 | -0.0019555 | -0.017215 | 8.786 | 8.8032 | 768.3579 | [9 empty] | 502.0008 | 9.3442 | 0.004218 | 0.12661 | 30.1423 | 30.0157 | -0.0014235 | -0.012853 | 9.0165 | 9.0294 | 687.0741 | 0.4218 | 689.9722 | 0.0042092 | [6 empty] | 1003.001 | 9.731 | 0.0045912 | 0.13495 | 29.5273 | 29.3924 | -0.0015327 | -0.011682 | 7.6104 | 7.6221 | 715.5126 | [10 empty] | 9.6676 | 0.005366 | 0.16119 | 302.003 | 300.391 | -0.0012244 | -0.010521 | 858.185 | 859.237 | [11 empty] | 9.5824 | 0.0057111 | 0.1682 | 296.201 | 294.519 | -0.0018635 | -0.016601 | 889.179 | 890.839 | [11 empty] | 9.3794 | 0.0055859 | 0.16837 | 303.111 | 301.428 | -0.0013295 | -0.011661 | 875.935 | 877.101 | [11 empty] | 9.5688 | 0.0053646 | 0.16331 | 306.045 | 304.412 | -0.0014799 | -0.013056 | 880.944 | 88.225 | [11 empty] | 9.3501 | 0.0055109 | 0.15635 | 285.271 | 283.707 | -0.001519 | -0.013066 | 858.897 | 860.203 | [11 empty] | 9.4254 | 0.0056109 | 0.16481 | 29.538 | 293.732 | -0.0015754 | -0.013608 | 862.462 | 863.823 | [11 empty] | 9.4427 | 0.0052201 | 0.15442 | 297.369 | 295.825 | -0.0014959 | -0.013075 | 872.713 | 874.021 | [11 empty] | 9.6234 | 0.0053539 | 0.15781 | 296.335 | 294.757 | -0.0014548 | -0.012866 | 883.124 | 884.411 | [11 empty] | 9.7191 | 0.0056011 | 0.16575 | 297.586 | 295.929 | -0.001422 | -0.012164 | 854.172 | 855.388 | [11 empty] | 6.0422 | 0.0023924 | 0.069539 | 291366 | 29067 | -0.00079368 | -0.0068399 | 861109 | [12 empty] | 9.6854 | 0.0053258 | 0.16034 | 302661 | 301058 | -0.0016203 | -0.01421 | 875548 | 876969 | [11 empty] | 9.7048 | 0.005639 | 0.16882 | 301063 | 299375 | -0.0017447 | -0.015602 | 892678 | 894239
505.0009 | 10.0471 | 0.0055155 | 0.15909 | 29.0024 | 28.8433 | -0.0016582 | -0.014936 | 8.9924 | 9.0074 | 738.7548 | [9 empty] | 1009.001 | 13.7275 | 0.066352 | 1.9654 | 31.5865 | 29.6211 | -0.026818 | -0.23597 | 8.5628 | 8.7988 | 1009.3714 | [9 empty] | 1009.001 | 9.8803 | 0.005378 | 0.15818 | 29.5714 | 29.4132 | -0.0017573 | -0.015394 | 8.7446 | 8.76 | 726.4941 | [9 empty] | 505.0009 | 9.7871 | 0.0049859 | 0.14946 | 30.1258 | 29.9763 | -0.0017042 | -0.015562 | 9.1158 | 9.1314 | 719.6385 | [9 empty] | 1009.001 | 13.5048 | 0.068998 | 2.0581 | 31.8863 | 29.8282 | -0.030126 | -0.27305 | 8.7907 | 9.0637 | 992.9996 | [9 empty] | 1008.9984 | 9.547 | 0.0048965 | 0.1402 | 28.7725 | 28.6323 | -0.0017297 | -0.014198 | 8.1941 | 8.2083 | 701.9823 | [9 empty] | 505.0009 | 10.5098 | 0.0057625 | 0.17213 | 30.0432 | 29.8711 | -0.0020028 | -0.017631 | 8.7856 | 8.8032 | 772.7818 | [9 empty] | 505.0008 | 9.4137 | 0.0042871 | 0.12868 | 30.1444 | 30.0157 | -0.0014604 | -0.013186 | 9.0162 | 9.0294 | 692.1817 | 0.42871 | 695.1491 | 0.0042779 | [6 empty] | 1009.001 | 9.7947 | 0.0046706 | 0.13728 | 29.5296 | 29.3924 | -0.0015766 | -0.012017 | 7.6101 | 7.6221 | 720.2012 | [10 empty] | 9.7302 | 0.0054464 | 0.16361 | 302.027 | 300.391 | -0.0012505 | -0.010745 | 858.162 | 859.237 | [11 empty] | 9.6412 | 0.0058085 | 0.17107 | 29.623 | 294.519 | -0.0018982 | -0.01691 | 889.148 | 890.839 | [11 empty] | 9.4411 | 0.0056633 | 0.17071 | 303.135 | 301.428 | -0.0013463 | -0.011808 | 87.592 | 877.101 | [11 empty] | 9.6308 | 0.0054495 | 0.16589 | 306.071 | 304.412 | -0.0015131 | -0.01335 | 880.915 | 88.225 | [11 empty] | 9.412 | 0.0055923 | 0.15866 | 285.294 | 283.707 | -0.0015621 | -0.013437 | 85.886 | 860.203 | [11 empty] | 9.4853 | 0.0057014 | 0.16747 | 295.406 | 293.732 | -0.0016032 | -0.013849 | 862.438 | 863.823 | [11 empty] | 9.5069 | 0.0052991 | 0.15676 | 297.392 | 295.825 | -0.0015297 | -0.01337 | 872.684 | 874.021 | [11 empty] | 9.6856 | 0.0054393 | 0.16033 | 29.636 | 294.757 | -0.0014893 | -0.013171 | 883.094 | 884.411 | [11 empty] | 9.7805 | 0.0056929 | 0.16847 | 297.614 | 295.929 | -0.0014426 | -0.01234 | 854.154 | 855.388 | [11 empty] | 6.0869 | 0.0024201 | 0.070344 | 291374 | 29067 | -0.00080478 | -0.0069355 | 861099 | [12 empty] | 9.7463 | 0.0054087 | 0.16283 | 302686 | 301058 | -0.0016418 | -0.014398 | 875529 | 876969 | [11 empty] | 9.7663 | 0.00572 | 0.17124 | 301087 | 299375 | -0.0017852 | -0.015964 | 892642 | 894239
508.0009 | 10.1113 | 0.0056205 | 0.16211 | 29.0054 | 28.8433 | -0.0017049 | -0.015357 | 8.992 | 9.0074 | 743.4782 | [9 empty] | 1015.001 | 13.7491 | 0.067246 | 1.9919 | 31.613 | 29.6211 | -0.027187 | -0.23922 | 8.5596 | 8.7988 | 1010.9602 | [9 empty] | 1015.001 | 9.9429 | 0.0054842 | 0.16131 | 29.5745 | 29.4132 | -0.0018055 | -0.015816 | 8.7442 | 8.76 | 731.0924 | [9 empty] | 508.0009 | 9.8508 | 0.0050828 | 0.15236 | 30.1287 | 29.9763 | -0.0017318 | -0.015814 | 9.1156 | 9.1314 | 724.3249 | [9 empty] | 1015.001 | 13.5242 | 0.069926 | 2.0857 | 31.914 | 29.8282 | -0.030442 | -0.27591 | 8.7878 | 9.0637 | 994.43 | [9 empty] | 1015.0011 | 9.6115 | 0.0049977 | 0.14309 | 28.7754 | 28.6323 | -0.0017738 | -0.01456 | 8.1938 | 8.2083 | 706.7259 | [9 empty] | 508.0009 | 10.5701 | 0.0058825 | 0.17572 | 30.0468 | 29.8711 | -0.0020433 | -0.017988 | 8.7852 | 8.8032 | 777.2147 | [9 empty] | 508.0008 | 9.4825 | 0.004361 | 0.1309 | 30.1466 | 30.0157 | -0.0014981 | -0.013527 | 9.0159 | 9.0294 | 697.2396 | 0.4361 | 700.2802 | 0.0043515 | [6 empty] | 1015.001 | 9.8589 | 0.0047475 | 0.13954 | 29.5319 | 29.3924 | -0.0016053 | -0.012236 | 7.6099 | 7.6221 | 724.9225 | [10 empty] | 9.7933 | 0.005524 | 0.16594 | 30.205 | 300.391 | -0.0012738 | -0.010945 | 858.142 | 859.237 | [11 empty] | 9.6994 | 0.0059089 | 0.17403 | 29.626 | 294.519 | -0.001939 | -0.017273 | 889.112 | 890.839 | [11 empty] | 9.5036 | 0.0057418 | 0.17307 | 303.158 | 301.428 | -0.0013849 | -0.012147 | 875.886 | 877.101 | [11 empty] | 9.6925 | 0.0055308 | 0.16836 | 306.095 | 304.412 | -0.0015557 | -0.013725 | 880.878 | 88.225 | [11 empty] | 9.4715 | 0.0056816 | 0.16119 | 285.319 | 283.707 | -0.0015967 | -0.013735 | 85.883 | 860.203 | [11 empty] | 9.5438 | 0.0057861 | 0.16996 | 295.431 | 293.732 | -0.0016353 | -0.014126 | 86.241 | 863.823 | [11 empty] | 9.5698 | 0.0053645 | 0.15869 | 297.412 | 295.825 | -0.0015561 | -0.013601 | 872.661 | 874.021 | [11 empty] | 9.7467 | 0.0055198 | 0.1627 | 296.384 | 294.757 | -0.0015281 | -0.013515 | 883.059 | 884.411 | [11 empty] | 9.8409 | 0.0057719 | 0.17081 | 297.637 | 295.929 | -0.0014977 | -0.012811 | 854.107 | 855.388 | [11 empty] | 6.1312 | 0.0024393 | 0.070902 | 291379 | 29067 | -0.00081424 | -0.007017 | 861091 | [12 empty] | 9.8075 | 0.0055028 | 0.16567 | 302714 | 301058 | -0.0016636 | -0.014589 | 87551 | 876969 | [11 empty] | 9.8264 | 0.0058033 | 0.17374 | 301112 | 299375 | -0.0018241 | -0.016311 | 892607 | 894239
511.0009 | 10.1744 | 0.0057176 | 0.16492 | 29.0082 | 28.8433 | -0.0017274 | -0.015559 | 8.9918 | 9.0074 | 748.1148 | [9 empty] | 1021.001 | 13.7706 | 0.068151 | 2.0187 | 31.6398 | 29.6211 | -0.027543 | -0.24235 | 8.5565 | 8.7988 | 1012.5432 | [9 empty] | 1021.001 | 10.0021 | 0.0055918 | 0.16447 | 29.5777 | 29.4132 | -0.0018451 | -0.016163 | 8.7438 | 8.76 | 735.4449 | [9 empty] | 511.0009 | 9.9132 | 0.00518 | 0.15528 | 30.1316 | 29.9763 | -0.0017583 | -0.016056 | 9.1153 | 9.1314 | 728.9125 | [9 empty] | 1021.001 | 13.5453 | 0.070856 | 2.1135 | 31.9417 | 29.8282 | -0.03084 | -0.27953 | 8.7842 | 9.0637 | 995.9811 | [9 empty] | 1021.0011 | 9.6738 | 0.0050861 | 0.14563 | 28.7779 | 28.6323 | -0.0017884 | -0.01468 | 8.1936 | 8.2083 | 711.3056 | [9 empty] | 511.0009 | 10.6297 | 0.0060048 | 0.17937 | 30.0505 | 29.8711 | -0.0020964 | -0.018455 | 8.7848 | 8.8032 | 781.5924 | [9 empty] | 511.0008 | 9.55 | 0.0044397 | 0.13326 | 30.149 | 30.0157 | -0.0015219 | -0.013742 | 9.0157 | 9.0294 | 702.2065 | 0.44397 | 705.324 | 0.0044298 | [6 empty] | 1021.001 | 9.9221 | 0.0048179 | 0.14161 | 29.534 | 29.3924 | -0.0016395 | -0.012497 | 7.6096 | 7.6221 | 729.5645 | [10 empty] | 9.8555 | 0.0056158 | 0.16869 | 302.078 | 300.391 | -0.0013077 | -0.011236 | 858.113 | 859.237 | [11 empty] | 9.7575 | 0.0060145 | 0.17714 | 296.291 | 294.519 | -0.0019584 | -0.017446 | 889.094 | 890.839 | [11 empty] | 9.5639 | 0.0058198 | 0.17542 | 303.182 | 301.428 | -0.0014074 | -0.012345 | 875.866 | 877.101 | [11 empty] | 9.7554 | 0.0056141 | 0.1709 | 306.121 | 304.412 | -0.0015744 | -0.01389 | 880.861 | 88.225 | [11 empty] | 9.5307 | 0.0057734 | 0.16379 | 285.345 | 283.707 | -0.0016248 | -0.013976 | 858.806 | 860.203 | [11 empty] | 9.6014 | 0.0058807 | 0.17273 | 295.459 | 293.732 | -0.0016767 | -0.014484 | 862.374 | 863.823 | [11 empty] | 9.6323 | 0.0054447 | 0.16107 | 297.435 | 295.825 | -0.0015724 | -0.013743 | 872.646 | 874.021 | [11 empty] | 9.8077 | 0.0056045 | 0.1652 | 296.409 | 294.757 | -0.001546 | -0.013673 | 883.043 | 884.411 | [11 empty] | 9.9019 | 0.0058622 | 0.17348 | 297.664 | 295.929 | -0.0015203 | -0.013004 | 854.088 | 855.388 | [11 empty] | 6.1752 | 0.0024625 | 0.071577 | 291386 | 29067 | -0.00081829 | -0.007052 | 861088 | [12 empty] | 9.8687 | 0.0055776 | 0.16792 | 302737 | 301058 | -0.0017172 | -0.015059 | 875463 | 876969 | [11 empty] | 9.8872 | 0.0058885 | 0.17629 | 301138 | 299375 | -0.0018673 | -0.016698 | 892569 | 894239
514.0009 | 10.238 | 0.00583 | 0.16816 | 29.0115 | 28.8433 | -0.0017633 | -0.015883 | 8.9915 | 9.0074 | 752.7919 | [9 empty] | 1027.001 | 13.7923 | 0.069054 | 2.0455 | 31.6666 | 29.6211 | -0.027927 | -0.24573 | 8.5531 | 8.7988 | 1014.1405 | [9 empty] | 1027.001 | 10.0622 | 0.0057028 | 0.16774 | 29.581 | 29.4132 | -0.0018871 | -0.016531 | 8.7435 | 8.76 | 739.8649 | [9 empty] | 514.0009 | 9.9754 | 0.0052809 | 0.1583 | 30.1347 | 29.9763 | -0.0018044 | -0.016476 | 9.1149 | 9.1314 | 733.485 | [9 empty] | 1027.001 | 13.5633 | 0.071763 | 2.1406 | 31.9688 | 29.8282 | -0.03123 | -0.28306 | 8.7807 | 9.0637 | 997.3017 | [9 empty] | 1027.0011 | 9.7355 | 0.005189 | 0.14857 | 28.7808 | 28.6323 | -0.0018295 | -0.015017 | 8.1933 | 8.2083 | 715.8443 | [9 empty] | 514.0009 | 10.6892 | 0.0061358 | 0.18328 | 30.0544 | 29.8711 | -0.0021381 | -0.018822 | 8.7844 | 8.8032 | 785.972 | [9 empty] | 514.0009 | 9.617 | 0.004515 | 0.13552 | 30.1512 | 30.0157 | -0.0015616 | -0.0141 | 9.0153 | 9.0294 | 707.131 | 0.4515 | 710.3237 | 0.0045049 | [6 empty] | 1027.001 | 9.9851 | 0.0049015 | 0.14407 | 29.5364 | 29.3924 | -0.0016569 | -0.012629 | 7.6095 | 7.6221 | 734.1967 | [10 empty] | 9.9174 | 0.0056943 | 0.17105 | 302.101 | 300.391 | -0.0013312 | -0.011438 | 858.093 | 859.237 | [11 empty] | 9.8153 | 0.0061182 | 0.18019 | 296.321 | 294.519 | -0.0020102 | -0.017907 | 889.048 | 890.839 | [11 empty] | 9.6244 | 0.005899 | 0.17781 | 303.206 | 301.428 | -0.0014305 | -0.012547 | 875.846 | 877.101 | [11 empty] | 9.8165 | 0.0057152 | 0.17398 | 306.152 | 304.412 | -0.0016199 | -0.014291 | 880.821 | 88.225 | [11 empty] | 9.5913 | 0.0058602 | 0.16626 | 28.537 | 283.707 | -0.0016746 | -0.014405 | 858.763 | 860.203 | [11 empty] | 9.6592 | 0.0059691 | 0.17533 | 295.485 | 293.732 | -0.0017247 | -0.014898 | 862.333 | 863.823 | [11 empty] | 9.6948 | 0.0055311 | 0.16362 | 297.461 | 295.825 | -0.0016316 | -0.014261 | 872.595 | 874.021 | [11 empty] | 9.8689 | 0.0056937 | 0.16783 | 296.435 | 294.757 | -0.0015922 | -0.014082 | 883.003 | 884.411 | [11 empty] | 9.9626 | 0.0059556 | 0.17624 | 297.691 | 295.929 | -0.0015567 | -0.013316 | 854.057 | 855.388 | [11 empty] | 6.2192 | 0.0024781 | 0.072032 | 291391 | 29067 | -0.00082606 | -0.0071189 | 861081 | [12 empty] | 9.9301 | 0.0056748 | 0.17084 | 302766 | 301058 | -0.001748 | -0.015329 | 875436 | 876969 | [11 empty] | 9.948 | 0.0059794 | 0.17901 | 301165 | 299375 | -0.0018933 | -0.01693 | 892546 | 894239
517.001 | 10.3005 | 0.0059359 | 0.17121 | 29.0145 | 28.8433 | -0.0018055 | -0.016263 | 8.9911 | 9.0074 | 757.3917 | [9 empty] | 1033.001 | 13.8128 | 0.069969 | 2.0726 | 31.6936 | 29.6211 | -0.028326 | -0.24923 | 8.5496 | 8.7988 | 1015.6455 | [9 empty] | 1033.001 | 10.1213 | 0.0058188 | 0.17115 | 29.5844 | 29.4132 | -0.0019429 | -0.01702 | 8.743 | 8.76 | 744.2136 | [9 empty] | 517.0009 | 10.0372 | 0.0053834 | 0.16138 | 30.1377 | 29.9763 | -0.0018598 | -0.016983 | 9.1144 | 9.1314 | 738.033 | [9 empty] | 1033.001 | 13.5819 | 0.072682 | 2.168 | 31.9962 | 29.8282 | -0.03167 | -0.28704 | 8.7767 | 9.0637 | 998.6659 | [9 empty] | 1033.0011 | 9.7966 | 0.0052831 | 0.15127 | 28.7835 | 28.6323 | -0.0018728 | -0.015373 | 8.1929 | 8.2083 | 720.3356 | [9 empty] | 517.0009 | 10.7474 | 0.0062765 | 0.18749 | 30.0586 | 29.8711 | -0.002193 | -0.019305 | 8.7839 | 8.8032 | 790.2536 | [9 empty] | 517.0009 | 9.6838 | 0.0045933 | 0.13787 | 30.1536 | 30.0157 | -0.0015853 | -0.014315 | 9.0151 | 9.0294 | 712.0414 | 0.45933 | 715.3121 | 0.0045828 | [6 empty] | 1033.001 | 10.0478 | 0.0049856 | 0.14654 | 29.5389 | 29.3924 | -0.0016933 | -0.012907 | 7.6092 | 7.6221 | 738.8116 | [10 empty] | 9.9799 | 0.005786 | 0.1738 | 302.129 | 300.391 | -0.0013705 | -0.011776 | 858.059 | 859.237 | [11 empty] | 9.8744 | 0.0062393 | 0.18376 | 296.357 | 294.519 | -0.0020561 | -0.018317 | 889.007 | 890.839 | [11 empty] | 9.6847 | 0.0059771 | 0.18016 | 303.229 | 301.428 | -0.0014689 | -0.012883 | 875.812 | 877.101 | [11 empty] | 9.8768 | 0.0058066 | 0.17676 | 306.179 | 304.412 | -0.0016472 | -0.014533 | 880.797 | 88.225 | [11 empty] | 9.6515 | 0.0059609 | 0.16911 | 285.398 | 283.707 | -0.0017037 | -0.014656 | 858.738 | 860.203 | [11 empty] | 9.7163 | 0.0060655 | 0.17816 | 295.513 | 293.732 | -0.0017542 | -0.015153 | 862.308 | 863.823 | [11 empty] | 9.7577 | 0.005615 | 0.16611 | 297.486 | 295.825 | -0.0016712 | -0.014607 | 87.256 | 874.021 | [11 empty] | 9.9293 | 0.005786 | 0.17055 | 296.462 | 294.757 | -0.0016162 | -0.014294 | 882.981 | 884.411 | [11 empty] | 10.0218 | 0.0060467 | 0.17894 | 297.718 | 295.929 | -0.0015996 | -0.013683 | 85.402 | 855.388 | [11 empty] | 6.2636 | 0.0025045 | 0.072797 | 291398 | 29067 | -0.00084674 | -0.0072971 | 861063 | [12 empty] | 9.992 | 0.0057559 | 0.17329 | 30279 | 301058 | -0.0018032 | -0.015813 | 875388 | 876969 | [11 empty] | 10.0077 | 0.0060714 | 0.18176 | 301193 | 299375 | -0.0019367 | -0.017319 | 892507 | 894239
520.001 | 10.3628 | 0.0060488 | 0.17447 | 29.0178 | 28.8433 | -0.0018608 | -0.016761 | 8.9906 | 9.0074 | 761.9675 | [9 empty] | 1039.001 | 13.8312 | 0.0709 | 2.1002 | 31.7212 | 29.6211 | -0.028711 | -0.25262 | 8.5462 | 8.7988 | 1017.0001 | [9 empty] | 1039.001 | 10.1801 | 0.0059434 | 0.17481 | 29.588 | 29.4132 | -0.001967 | -0.017231 | 8.7428 | 8.76 | 748.5363 | [9 empty] | 520.0009 | 10.0979 | 0.0054946 | 0.16471 | 30.1411 | 29.9763 | -0.001893 | -0.017286 | 9.1141 | 9.1314 | 742.4957 | [9 empty] | 1039.001 | 13.6028 | 0.073602 | 2.1954 | 32.0236 | 29.8282 | -0.03212 | -0.29112 | 8.7726 | 9.0637 | 1000.2031 | [9 empty] | 1039.0011 | 9.8587 | 0.0053842 | 0.15416 | 28.7864 | 28.6323 | -0.001919 | -0.015752 | 8.1926 | 8.2083 | 724.9057 | [9 empty] | 520.0009 | 10.8047 | 0.006425 | 0.19192 | 30.063 | 29.8711 | -0.002257 | -0.019869 | 8.7834 | 8.8032 | 794.4668 | [9 empty] | 520.0009 | 9.7503 | 0.0046584 | 0.13983 | 30.1555 | 30.0157 | -0.0016116 | -0.014552 | 9.0148 | 9.0294 | 716.932 | 0.46584 | 720.2718 | 0.0046476 | [6 empty] | 1039.001 | 10.1104 | 0.0050638 | 0.14884 | 29.5412 | 29.3924 | -0.0017276 | -0.013168 | 7.609 | 7.6221 | 743.4124 | [10 empty] | 10.0414 | 0.0058776 | 0.17656 | 302.156 | 300.391 | -0.0013971 | -0.012004 | 858.036 | 859.237 | [11 empty] | 9.9322 | 0.0063474 | 0.18694 | 296.389 | 294.519 | -0.0020897 | -0.018615 | 888.977 | 890.839 | [11 empty] | 9.7455 | 0.0060647 | 0.18281 | 303.256 | 301.428 | -0.0014918 | -0.013085 | 875.792 | 877.101 | [11 empty] | 9.9371 | 0.0059083 | 0.17985 | 30.621 | 304.412 | -0.0016934 | -0.01494 | 880.756 | 88.225 | [11 empty] | 9.7108 | 0.0060526 | 0.17172 | 285.424 | 283.707 | -0.0017595 | -0.015135 | 85.869 | 860.203 | [11 empty] | 9.7734 | 0.0061664 | 0.18113 | 295.543 | 293.732 | -0.0018045 | -0.015588 | 862.264 | 863.823 | [11 empty] | 9.82 | 0.0056904 | 0.16834 | 297.508 | 295.825 | -0.0017127 | -0.01497 | 872.524 | 874.021 | [11 empty] | 9.9913 | 0.0058798 | 0.17331 | 29.649 | 294.757 | -0.0016587 | -0.01467 | 882.944 | 884.411 | [11 empty] | 10.0829 | 0.0061461 | 0.18188 | 297.748 | 295.929 | -0.001637 | -0.014002 | 853.988 | 855.388 | [11 empty] | 6.3086 | 0.0025259 | 0.073419 | 291405 | 29067 | -0.0008625 | -0.007433 | 861049 | [12 empty] | 10.053 | 0.0058496 | 0.17611 | 302819 | 301058 | -0.0018503 | -0.016226 | 875347 | 876969 | [11 empty] | 10.0689 | 0.0061663 | 0.1846 | 301221 | 299375 | -0.0019813 | -0.017718 | 892467 | 894239
523.001 | 10.4254 | 0.0061722 | 0.17803 | 29.0213 | 28.8433 | -0.0018743 | -0.016882 | 8.9905 | 9.0074 | 766.5726 | [9 empty] | 1045.001 | 13.852 | 0.071807 | 2.127 | 31.7481 | 29.6211 | -0.029122 | -0.25624 | 8.5426 | 8.7988 | 1018.5294 | [9 empty] | 1045.001 | 10.2383 | 0.0060663 | 0.17843 | 29.5917 | 29.4132 | -0.0020244 | -0.017734 | 8.7423 | 8.76 | 752.8174 | [9 empty] | 523.0009 | 10.1591 | 0.0056084 | 0.16812 | 30.1445 | 29.9763 | -0.0019497 | -0.017803 | 9.1136 | 9.1314 | 746.9959 | [9 empty] | 1045.001 | 13.6233 | 0.074531 | 2.2231 | 32.0513 | 29.8282 | -0.032599 | -0.29547 | 8.7683 | 9.0637 | 1001.7118 | [9 empty] | 1045.0011 | 9.9196 | 0.0054869 | 0.1571 | 28.7894 | 28.6323 | -0.0019472 | -0.015983 | 8.1923 | 8.2083 | 729.3859 | [9 empty] | 523.0009 | 10.8596 | 0.0065758 | 0.19642 | 30.0675 | 29.8711 | -0.0023022 | -0.020267 | 8.783 | 8.8032 | 798.4967 | [9 empty] | 523.0009 | 9.8172 | 0.0047382 | 0.14222 | 30.1579 | 30.0157 | -0.0016654 | -0.015038 | 9.0144 | 9.0294 | 721.8495 | 0.47382 | 725.2698 | 0.004727 | [6 empty] | 1045.001 | 10.1725 | 0.0051493 | 0.15135 | 29.5437 | 29.3924 | -0.0017715 | -0.013503 | 7.6086 | 7.6221 | 747.9805 | [10 empty] | 10.102 | 0.0059662 | 0.17922 | 302.183 | 300.391 | -0.0014464 | -0.012428 | 857.994 | 859.237 | [11 empty] | 9.9881 | 0.0064712 | 0.19059 | 296.425 | 294.519 | -0.002135 | -0.01902 | 888.937 | 890.839 | [11 empty] | 9.8058 | 0.0061542 | 0.18551 | 303.283 | 301.428 | -0.0015284 | -0.013406 | 87.576 | 877.101 | [11 empty] | 9.9962 | 0.0060031 | 0.18274 | 306.239 | 304.412 | -0.0017297 | -0.01526 | 880.724 | 88.225 | [11 empty] | 9.7712 | 0.0061566 | 0.17467 | 285.454 | 283.707 | -0.0017859 | -0.015363 | 858.667 | 860.203 | [11 empty] | 9.8326 | 0.0062745 | 0.1843 | 295.575 | 293.732 | -0.0018612 | -0.016077 | 862.215 | 863.823 | [11 empty] | 9.8841 | 0.0057915 | 0.17133 | 297.538 | 295.825 | -0.001742 | -0.015226 | 872.498 | 874.021 | [11 empty] | 10.0518 | 0.0059776 | 0.17619 | 296.519 | 294.757 | -0.001701 | -0.015044 | 882.906 | 884.411 | [11 empty] | 10.1429 | 0.0062519 | 0.18501 | 297.779 | 295.929 | -0.0016738 | -0.014317 | 853.957 | 855.388 | [11 empty] | 6.354 | 0.0025459 | 0.074001 | 29141 | 29067 | -0.00085865 | -0.0073998 | 861053 | [12 empty] | 10.1125 | 0.0059474 | 0.17905 | 302848 | 301058 | -0.0019009 | -0.01667 | 875302 | 876969 | [11 empty] | 10.1297 | 0.0062654 | 0.18757 | 301251 | 299375 | -0.0020252 | -0.01811 | 892428 | 894239
526.001 | 10.4876 | 0.0062911 | 0.18146 | 29.0248 | 28.8433 | -0.0019352 | -0.017431 | 8.9899 | 9.0074 | 771.1435 | [9 empty] | 1051.001 | 13.8718 | 0.072731 | 2.1544 | 31.7755 | 29.6211 | -0.029532 | -0.25985 | 8.539 | 8.7988 | 1019.9872 | [9 empty] | 1051.001 | 10.2967 | 0.0061956 | 0.18223 | 29.5955 | 29.4132 | -0.0020698 | -0.018132 | 8.7419 | 8.76 | 757.1102 | [9 empty] | 526.0009 | 10.2192 | 0.0057256 | 0.17163 | 30.148 | 29.9763 | -0.0019851 | -0.018127 | 9.1133 | 9.1314 | 751.4137 | [9 empty] | 1051.001 | 13.6426 | 0.075479 | 2.2514 | 32.0796 | 29.8282 | -0.033117 | -0.30016 | 8.7636 | 9.0637 | 1003.1321 | [9 empty] | 1051.0011 | 9.9807 | 0.005595 | 0.1602 | 28.7925 | 28.6323 | -0.0020323 | -0.016682 | 8.1916 | 8.2083 | 733.8732 | [9 empty] | 526.0009 | 10.914 | 0.006741 | 0.20136 | 30.0725 | 29.8711 | -0.0023534 | -0.020717 | 8.7825 | 8.8032 | 802.4983 | [9 empty] | 526.0009 | 9.8841 | 0.0048255 | 0.14484 | 30.1606 | 30.0157 | -0.0016906 | -0.015265 | 9.0141 | 9.0294 | 726.7748 | 0.48255 | 730.2819 | 0.0048139 | [6 empty] | 1051.001 | 10.234 | 0.0052412 | 0.15405 | 29.5464 | 29.3924 | -0.001799 | -0.013712 | 7.6084 | 7.6221 | 752.4968 | [10 empty] | 10.1628 | 0.0060631 | 0.18213 | 302.212 | 300.391 | -0.0014764 | -0.012686 | 857.968 | 859.237 | [11 empty] | 10.0435 | 0.0065897 | 0.19408 | 29.646 | 294.519 | -0.0022014 | -0.019611 | 888.878 | 890.839 | [11 empty] | 9.8668 | 0.0062454 | 0.18825 | 30.331 | 301.428 | -0.0015516 | -0.013609 | 87.574 | 877.101 | [11 empty] | 10.0546 | 0.0060958 | 0.18556 | 306.267 | 304.412 | -0.0017946 | -0.015833 | 880.667 | 88.225 | [11 empty] | 9.8303 | 0.0062694 | 0.17787 | 285.486 | 283.707 | -0.0018508 | -0.015921 | 858.611 | 860.203 | [11 empty] | 9.8902 | 0.0063472 | 0.18644 | 295.596 | 293.732 | -0.0019508 | -0.016851 | 862.138 | 863.823 | [11 empty] | 9.9464 | 0.0058875 | 0.17417 | 297.566 | 295.825 | -0.0017793 | -0.015552 | 872.465 | 874.021 | [11 empty] | 10.1112 | 0.0060842 | 0.17934 | 29.655 | 294.757 | -0.0017549 | -0.015521 | 882.859 | 884.411 | [11 empty] | 10.2015 | 0.006363 | 0.1883 | 297.812 | 295.929 | -0.0017181 | -0.014696 | 853.919 | 855.388 | [11 empty] | 6.3999 | 0.0025732 | 0.074795 | 291418 | 29067 | -0.00086964 | -0.0074945 | 861043 | [12 empty] | 10.1717 | 0.0060476 | 0.18207 | 302878 | 301058 | -0.0019632 | -0.017216 | 875248 | 876969 | [11 empty] | 10.1888 | 0.0063674 | 0.19062 | 301281 | 299375 | -0.0020732 | -0.018539 | 892385 | 894239
529.001 | 10.5476 | 0.0064195 | 0.18516 | 29.0285 | 28.8433 | -0.0019837 | -0.017868 | 8.9895 | 9.0074 | 775.5592 | [9 empty] | 1057.001 | 13.8922 | 0.073651 | 2.1816 | 31.8027 | 29.6211 | -0.029919 | -0.26325 | 8.5356 | 8.7988 | 1021.4855 | [9 empty] | 1057.001 | 10.3548 | 0.0063313 | 0.18622 | 29.5995 | 29.4132 | -0.0021198 | -0.018569 | 8.7414 | 8.76 | 761.3801 | [9 empty] | 529.0009 | 10.278 | 0.0058463 | 0.17525 | 30.1516 | 29.9763 | -0.0020408 | -0.018635 | 9.1128 | 9.1314 | 755.7331 | [9 empty] | 1057.001 | 13.6605 | 0.076429 | 2.2797 | 32.108 | 29.8282 | -0.033629 | -0.3048 | 8.7589 | 9.0637 | 1004.4466 | [9 empty] | 1057.0011 | 10.0418 | 0.0057184 | 0.16373 | 28.796 | 28.6323 | -0.0020668 | -0.016965 | 8.1914 | 8.2083 | 738.3661 | [9 empty] | 529.0009 | 10.9666 | 0.0069061 | 0.20629 | 30.0774 | 29.8711 | -0.0024306 | -0.021398 | 8.7818 | 8.8032 | 806.3683 | [9 empty] | 529.0009 | 9.9506 | 0.004907 | 0.14729 | 30.163 | 30.0157 | -0.0017378 | -0.015691 | 9.0137 | 9.0294 | 731.6638 | 0.4907 | 735.2541 | 0.004895 | [6 empty] | 1057.001 | 10.2937 | 0.0053355 | 0.15682 | 29.5492 | 29.3924 | -0.0018361 | -0.013995 | 7.6081 | 7.6221 | 756.8928 | [10 empty] | 10.2224 | 0.0061697 | 0.18533 | 302.244 | 300.391 | -0.0015089 | -0.012965 | 85.794 | 859.237 | [11 empty] | 10.0978 | 0.0067322 | 0.19828 | 296.502 | 294.519 | -0.0022579 | -0.020115 | 888.827 | 890.839 | [11 empty] | 9.927 | 0.0063396 | 0.19109 | 303.339 | 301.428 | -0.0015834 | -0.013888 | 875.712 | 877.101 | [11 empty] | 10.1135 | 0.0062187 | 0.1893 | 306.305 | 304.412 | -0.0018179 | -0.016039 | 880.646 | 88.225 | [11 empty] | 9.8886 | 0.0063677 | 0.18066 | 285.514 | 283.707 | -0.0019021 | -0.016362 | 858.567 | 860.203 | [11 empty] | 9.946 | 0.0064826 | 0.19042 | 295.636 | 293.732 | -0.0019463 | -0.016812 | 862.142 | 863.823 | [11 empty] | 10.0078 | 0.0059807 | 0.17692 | 297.594 | 295.825 | -0.0018179 | -0.015889 | 872.432 | 874.021 | [11 empty] | 10.1708 | 0.0061898 | 0.18245 | 296.581 | 294.757 | -0.0017841 | -0.015779 | 882.833 | 884.411 | [11 empty] | 10.2605 | 0.0064705 | 0.19148 | 297.844 | 295.929 | -0.0017637 | -0.015087 | 85.388 | 855.388 | [11 empty] | 6.4451 | 0.0025949 | 0.075426 | 291425 | 29067 | -0.00088374 | -0.007616 | 861031 | [12 empty] | 10.2305 | 0.0061602 | 0.18546 | 302912 | 301058 | -0.0019964 | -0.017508 | 875218 | 876969 | [11 empty] | 10.2478 | 0.0064761 | 0.19388 | 301314 | 299375 | -0.0021233 | -0.018987 | 89234 | 894239
532.001 | 10.607 | 0.0065472 | 0.18884 | 29.0322 | 28.8433 | -0.0020337 | -0.018318 | 8.9891 | 9.0074 | 779.9242 | [9 empty] | 1062.9987 | 13.9122 | 0.07458 | 2.2092 | 31.8303 | 29.6211 | -0.030318 | -0.26676 | 8.532 | 8.7988 | 1022.9527 | [9 empty] | 1063.001 | 10.4113 | 0.0064753 | 0.19046 | 29.6037 | 29.4132 | -0.0021845 | -0.019137 | 8.7409 | 8.76 | 765.5341 | [9 empty] | 532.0009 | 10.3362 | 0.0059776 | 0.17919 | 30.1555 | 29.9763 | -0.0020861 | -0.019049 | 9.1123 | 9.1314 | 760.016 | [9 empty] | 1063.001 | 13.6808 | 0.077371 | 2.3078 | 32.1361 | 29.8282 | -0.034127 | -0.30932 | 8.7544 | 9.0637 | 1005.9401 | [9 empty] | 1063.0011 | 10.1007 | 0.0058352 | 0.16708 | 28.7993 | 28.6323 | -0.0021397 | -0.017563 | 8.1908 | 8.2083 | 742.6949 | [9 empty] | 532.0009 | 11.0176 | 0.0070844 | 0.21162 | 30.0827 | 29.8711 | -0.002505 | -0.022052 | 8.7812 | 8.8032 | 810.12 | [9 empty] | 532.0009 | 10.0155 | 0.004999 | 0.15005 | 30.1658 | 30.0157 | -0.0017872 | -0.016137 | 9.0133 | 9.0294 | 736.433 | 0.4999 | 740.1145 | 0.0049866 | [6 empty] | 1063.001 | 10.3524 | 0.0054283 | 0.15955 | 29.5519 | 29.3924 | -0.0018893 | -0.0144 | 7.6077 | 7.6221 | 761.2054 | [10 empty] | 10.2805 | 0.0062709 | 0.18837 | 302.274 | 300.391 | -0.001543 | -0.013258 | 857.911 | 859.237 | [11 empty] | 10.151 | 0.0068624 | 0.20211 | 29.654 | 294.519 | -0.0023099 | -0.020577 | 888.781 | 890.839 | [11 empty] | 9.9863 | 0.0064367 | 0.19402 | 303.368 | 301.428 | -0.0016132 | -0.014149 | 875.686 | 877.101 | [11 empty] | 10.173 | 0.0063314 | 0.19274 | 306.339 | 304.412 | -0.0018719 | -0.016515 | 880.599 | 88.225 | [11 empty] | 9.9465 | 0.0064852 | 0.18399 | 285.547 | 283.707 | -0.0019494 | -0.016769 | 858.527 | 860.203 | [11 empty] | 10.0013 | 0.0065999 | 0.19386 | 29.567 | 293.732 | -0.0019898 | -0.017188 | 862.104 | 863.823 | [11 empty] | 10.0692 | 0.0060761 | 0.17974 | 297.622 | 295.825 | -0.0018822 | -0.016451 | 872.375 | 874.021 | [11 empty] | 10.229 | 0.006305 | 0.18584 | 296.615 | 294.757 | -0.0018281 | -0.016168 | 882.794 | 884.411 | [11 empty] | 10.3172 | 0.0065964 | 0.19521 | 297.881 | 295.929 | -0.001825 | -0.015611 | 853.827 | 855.388 | [11 empty] | 6.4899 | 0.0026182 | 0.076104 | 291431 | 29067 | -0.00088163 | -0.0075978 | 861033 | [12 empty] | 10.2875 | 0.0062644 | 0.18859 | 302943 | 301058 | -0.0020469 | -0.017951 | 875174 | 876969 | [11 empty] | 10.3045 | 0.0065864 | 0.19718 | 301347 | 299375 | -0.0021728 | -0.01943 | 892296 | 894239
535.001 | 10.6657 | 0.0066887 | 0.19292 | 29.0362 | 28.8433 | -0.0020725 | -0.018668 | 8.9887 | 9.0074 | 784.2436 | [9 empty] | 1069.001 | 13.9285 | 0.075514 | 2.2368 | 31.8579 | 29.6211 | -0.030695 | -0.27008 | 8.5287 | 8.7988 | 1024.1548 | [9 empty] | 1069.001 | 10.467 | 0.0066226 | 0.19479 | 29.608 | 29.4132 | -0.0022385 | -0.019609 | 8.7404 | 8.76 | 769.6338 | [9 empty] | 535.0009 | 10.3925 | 0.0061172 | 0.18337 | 30.1597 | 29.9763 | -0.0021399 | -0.01954 | 9.1118 | 9.1314 | 764.1579 | [9 empty] | 1069.001 | 13.6992 | 0.078299 | 2.3355 | 32.1637 | 29.8282 | -0.034601 | -0.31361 | 8.7501 | 9.0637 | 1007.2961 | [9 empty] | 1069.0011 | 10.16 | 0.0059479 | 0.1703 | 28.8026 | 28.6323 | -0.0021683 | -0.017798 | 8.1905 | 8.2083 | 747.0608 | [9 empty] | 535.0009 | 11.0688 | 0.0072678 | 0.2171 | 30.0882 | 29.8711 | -0.0025739 | -0.022658 | 8.7806 | 8.8032 | 813.8843 | [9 empty] | 535.0009 | 10.0806 | 0.0050863 | 0.15267 | 30.1684 | 30.0157 | -0.0018155 | -0.016393 | 9.013 | 9.0294 | 741.2225 | 0.50863 | 744.9926 | 0.0050734 | [6 empty] | 1069.001 | 10.4125 | 0.0055229 | 0.16233 | 29.5547 | 29.3924 | -0.0019343 | -0.014744 | 7.6074 | 7.6221 | 765.6258 | [10 empty] | 10.3394 | 0.0063764 | 0.19154 | 302.306 | 300.391 | -0.0015969 | -0.013721 | 857.864 | 859.237 | [11 empty] | 10.2033 | 0.0070037 | 0.20627 | 296.582 | 294.519 | -0.0023541 | -0.020971 | 888.742 | 890.839 | [11 empty] | 10.0453 | 0.0065408 | 0.19716 | 303.399 | 301.428 | -0.0016566 | -0.01453 | 875.648 | 877.101 | [11 empty] | 10.2298 | 0.0064389 | 0.19601 | 306.372 | 304.412 | -0.0019195 | -0.016934 | 880.557 | 88.225 | [11 empty] | 10.0035 | 0.0065963 | 0.18714 | 285.579 | 283.707 | -0.0020145 | -0.017329 | 85.847 | 860.203 | [11 empty] | 10.0563 | 0.0067194 | 0.19737 | 295.705 | 293.732 | -0.0020544 | -0.017747 | 862.048 | 863.823 | [11 empty] | 10.1296 | 0.0061827 | 0.1829 | 297.654 | 295.825 | -0.0019174 | -0.016758 | 872.345 | 874.021 | [11 empty] | 10.2855 | 0.0064107 | 0.18896 | 296.646 | 294.757 | -0.0018747 | -0.01658 | 882.753 | 884.411 | [11 empty] | 10.3739 | 0.0067012 | 0.19831 | 297.912 | 295.929 | -0.0018729 | -0.016021 | 853.786 | 855.388 | [11 empty] | 6.5351 | 0.002642 | 0.076795 | 291438 | 29067 | -0.00089673 | -0.0077279 | 86102 | [12 empty] | 10.3447 | 0.0063747 | 0.19192 | 302977 | 301058 | -0.0021031 | -0.018443 | 875125 | 876969 | [11 empty] | 10.3608 | 0.0067016 | 0.20063 | 301381 | 299375 | -0.0022227 | -0.019876 | 892251 | 894239
538.001 | 10.7227 | 0.0068267 | 0.1969 | 29.0402 | 28.8433 | -0.002136 | -0.019239 | 8.9881 | 9.0074 | 788.4332 | [9 empty] | 1075.001 | 13.9495 | 0.076433 | 2.264 | 31.8851 | 29.6211 | -0.031058 | -0.27327 | 8.5255 | 8.7988 | 1025.6992 | [9 empty] | 1075.001 | 10.5208 | 0.0067815 | 0.19947 | 29.6127 | 29.4132 | -0.002307 | -0.020209 | 8.7398 | 8.76 | 773.5908 | [9 empty] | 538.0009 | 10.4475 | 0.006251 | 0.18738 | 30.1637 | 29.9763 | -0.0021923 | -0.020019 | 9.1114 | 9.1314 | 768.1956 | [9 empty] | 1075.001 | 13.7188 | 0.079243 | 2.3637 | 32.1919 | 29.8282 | -0.035065 | -0.31782 | 8.7459 | 9.0637 | 1008.7381 | [9 empty] | 1075.0011 | 10.2179 | 0.0060739 | 0.17391 | 28.8062 | 28.6323 | -0.0022274 | -0.018284 | 8.19 | 8.2083 | 751.3164 | [9 empty] | 538.0009 | 11.1171 | 0.0074666 | 0.22304 | 30.0941 | 29.8711 | -0.0026343 | -0.02319 | 8.78 | 8.8032 | 817.4367 | [9 empty] | 538.0009 | 10.1444 | 0.0051781 | 0.15542 | 30.1711 | 30.0157 | -0.0018736 | -0.016917 | 9.0125 | 9.0294 | 745.9115 | 0.51781 | 749.7739 | 0.0051647 | [6 empty] | 1075.001 | 10.4718 | 0.0056304 | 0.16549 | 29.5579 | 29.3924 | -0.0019589 | -0.014931 | 7.6072 | 7.6221 | 769.9838 | [10 empty] | 10.399 | 0.0065032 | 0.19535 | 302.344 | 300.391 | -0.0016425 | -0.014113 | 857.825 | 859.237 | [11 empty] | 10.256 | 0.0071517 | 0.21063 | 296.626 | 294.519 | -0.0024122 | -0.021488 | 88.869 | 890.839 | [11 empty] | 10.1032 | 0.0066423 | 0.20022 | 30.343 | 301.428 | -0.0016903 | -0.014825 | 875.618 | 877.101 | [11 empty] | 10.2862 | 0.006567 | 0.19991 | 306.411 | 304.412 | -0.0019523 | -0.017224 | 880.528 | 88.225 | [11 empty] | 10.0594 | 0.0067229 | 0.19073 | 285.614 | 283.707 | -0.0020651 | -0.017764 | 858.427 | 860.203 | [11 empty] | 10.1103 | 0.0068472 | 0.20112 | 295.743 | 293.732 | -0.0020858 | -0.018017 | 862.021 | 863.823 | [11 empty] | 10.1887 | 0.006273 | 0.18557 | 29.768 | 295.825 | -0.0019711 | -0.017228 | 872.298 | 874.021 | [11 empty] | 10.3426 | 0.0065373 | 0.19269 | 296.684 | 294.757 | -0.0019256 | -0.01703 | 882.708 | 884.411 | [11 empty] | 10.4301 | 0.0068204 | 0.20184 | 297.947 | 295.929 | -0.001933 | -0.016535 | 853.735 | 855.388 | [11 empty] | 6.5802 | 0.0026688 | 0.077576 | 291446 | 29067 | -0.000907 | -0.0078165 | 861011 | [12 empty] | 10.4032 | 0.0065126 | 0.19606 | 303018 | 301058 | -0.0021383 | -0.018752 | 875094 | 876969 | [11 empty] | 10.4172 | 0.0068169 | 0.20408 | 301416 | 299375 | -0.0022815 | -0.020402 | 892198 | 894239
541.001 | 10.7792 | 0.0069919 | 0.20167 | 29.045 | 28.8433 | -0.0021835 | -0.019668 | 8.9877 | 9.0074 | 792.5848 | [9 empty] | 1081.001 | 13.9686 | 0.07737 | 2.2918 | 31.9129 | 29.6211 | -0.031412 | -0.27639 | 8.5224 | 8.7988 | 1027.1064 | [9 empty] | 1081.001 | 10.5743 | 0.0069383 | 0.20408 | 29.6173 | 29.4132 | -0.0023657 | -0.020723 | 8.7393 | 8.76 | 777.5217 | [9 empty] | 541.0009 | 10.5009 | 0.0063963 | 0.19174 | 30.1681 | 29.9763 | -0.0022548 | -0.020589 | 9.1108 | 9.1314 | 772.128 | [9 empty] | 1081.001 | 13.7371 | 0.080189 | 2.3919 | 32.2201 | 29.8282 | -0.035505 | -0.32181 | 8.7419 | 9.0637 | 1010.0826 | [9 empty] | 1081.0011 | 10.2737 | 0.0062235 | 0.17819 | 28.8105 | 28.6323 | -0.002275 | -0.018674 | 8.1897 | 8.2083 | 755.4217 | [9 empty] | 541.0009 | 11.1639 | 0.0076765 | 0.22931 | 30.1004 | 29.8711 | -0.0027134 | -0.023887 | 8.7793 | 8.8032 | 820.8765 | [9 empty] | 541.0009 | 10.2073 | 0.0052851 | 0.15863 | 30.1744 | 30.0157 | -0.0018789 | -0.016965 | 9.0124 | 9.0294 | 750.5377 | 0.52851 | 754.5043 | 0.0052711 | [6 empty] | 1081.001 | 10.5297 | 0.0057253 | 0.16828 | 29.5606 | 29.3924 | -0.0020061 | -0.015291 | 7.6068 | 7.6221 | 774.2455 | [10 empty] | 10.4568 | 0.006604 | 0.19838 | 302.375 | 300.391 | -0.001685 | -0.014478 | 857.789 | 859.237 | [11 empty] | 10.3073 | 0.0073003 | 0.21501 | 296.669 | 294.519 | -0.0024769 | -0.022065 | 888.632 | 890.839 | [11 empty] | 10.1602 | 0.0067518 | 0.20352 | 303.463 | 301.428 | -0.0017348 | -0.015216 | 875.579 | 877.101 | [11 empty] | 10.3429 | 0.0066924 | 0.20373 | 306.449 | 304.412 | -0.0020138 | -0.017767 | 880.473 | 88.225 | [11 empty] | 10.1149 | 0.006843 | 0.19414 | 285.649 | 283.707 | -0.002125 | -0.01828 | 858.375 | 860.203 | [11 empty] | 10.164 | 0.0069555 | 0.2043 | 295.775 | 293.732 | -0.0021594 | -0.018653 | 861.958 | 863.823 | [11 empty] | 10.2481 | 0.0063933 | 0.18913 | 297.716 | 295.825 | -0.0020107 | -0.017574 | 872.263 | 874.021 | [11 empty] | 10.4005 | 0.0066583 | 0.19626 | 296.719 | 294.757 | -0.0019853 | -0.017559 | 882.655 | 884.411 | [11 empty] | 10.4866 | 0.0069491 | 0.20564 | 297.985 | 295.929 | -0.0019734 | -0.01688 | 8.537 | 855.388 | [11 empty] | 6.6255 | 0.0026895 | 0.078177 | 291452 | 29067 | -0.00091531 | -0.0078881 | 861004 | [12 empty] | 10.46 | 0.0066131 | 0.19909 | 303048 | 301058 | -0.0022043 | -0.019331 | 875036 | 876969 | [11 empty] | 10.4747 | 0.0069371 | 0.20768 | 301452 | 299375 | -0.0023396 | -0.020921 | 892146 | 894239
544.001 | 10.8349 | 0.0071438 | 0.20605 | 29.0494 | 28.8433 | -0.002239 | -0.020168 | 8.9872 | 9.0074 | 796.6861 | [9 empty] | 1087.001 | 13.9862 | 0.078311 | 2.3197 | 31.9408 | 29.6211 | -0.031771 | -0.27954 | 8.5193 | 8.7988 | 1028.395 | [9 empty] | 1087.001 | 10.6258 | 0.0071075 | 0.20905 | 29.6223 | 29.4132 | -0.0024271 | -0.021262 | 8.7387 | 8.76 | 781.3116 | [9 empty] | 544.0009 | 10.5542 | 0.0065533 | 0.19644 | 30.1728 | 29.9763 | -0.0023068 | -0.021064 | 9.1103 | 9.1314 | 776.0467 | [9 empty] | 1087.001 | 13.7518 | 0.081125 | 2.4198 | 32.248 | 29.8282 | -0.035901 | -0.32539 | 8.7383 | 9.0637 | 1011.1602 | [9 empty] | 1087.0011 | 10.3297 | 0.0063604 | 0.18211 | 28.8144 | 28.6323 | -0.0023401 | -0.019208 | 8.1891 | 8.2083 | 759.5386 | [9 empty] | 544.0009 | 11.2097 | 0.0078932 | 0.23578 | 30.1069 | 29.8711 | -0.002796 | -0.024614 | 8.7786 | 8.8032 | 824.2415 | [9 empty] | 544.0009 | 10.2698 | 0.0053738 | 0.1613 | 30.177 | 30.0157 | -0.0019677 | -0.017767 | 9.0116 | 9.0294 | 755.1354 | 0.53738 | 759.1933 | 0.0053594 | [6 empty] | 1087.001 | 10.5891 | 0.0058242 | 0.17119 | 29.5636 | 29.3924 | -0.0020508 | -0.015632 | 7.6065 | 7.6221 | 778.6087 | [10 empty] | 10.515 | 0.0067308 | 0.20219 | 302.413 | 300.391 | -0.0017405 | -0.014955 | 857.741 | 859.237 | [11 empty] | 10.3586 | 0.0074563 | 0.2196 | 296.715 | 294.519 | -0.0025294 | -0.022533 | 888.586 | 890.839 | [11 empty] | 10.2168 | 0.0068599 | 0.20677 | 303.495 | 301.428 | -0.0017647 | -0.015478 | 875.553 | 877.101 | [11 empty] | 10.3987 | 0.0068062 | 0.20719 | 306.484 | 304.412 | -0.0020586 | -0.018162 | 880.434 | 88.225 | [11 empty] | 10.1713 | 0.0069797 | 0.19802 | 285.687 | 283.707 | -0.0021853 | -0.018798 | 858.324 | 860.203 | [11 empty] | 10.2174 | 0.0071076 | 0.20877 | 295.819 | 293.732 | -0.0022139 | -0.019124 | 861.911 | 863.823 | [11 empty] | 10.3078 | 0.006503 | 0.19238 | 297.749 | 295.825 | -0.0020723 | -0.018112 | 872.209 | 874.021 | [11 empty] | 10.4563 | 0.0067828 | 0.19993 | 296.756 | 294.757 | -0.002036 | -0.018007 | 88.261 | 884.411 | [11 empty] | 10.5411 | 0.0070796 | 0.20951 | 298.024 | 295.929 | -0.0020351 | -0.017408 | 853.648 | 855.388 | [11 empty] | 6.6705 | 0.0027156 | 0.078936 | 29146 | 29067 | -0.00092803 | -0.0079977 | 860993 | [12 empty] | 10.516 | 0.0066703 | 0.20081 | 303066 | 301058 | -0.0022763 | -0.019963 | 874973 | 876969 | [11 empty] | 10.5296 | 0.007063 | 0.21145 | 301489 | 299375 | -0.0023972 | -0.021437 | 892095 | 894239
547.001 | 10.8885 | 0.0073027 | 0.21063 | 29.054 | 28.8433 | -0.0022983 | -0.020702 | 8.9867 | 9.0074 | 800.6247 | [9 empty] | 1092.9987 | 14.0027 | 0.079262 | 2.3478 | 31.9689 | 29.6211 | -0.032111 | -0.28254 | 8.5163 | 8.7988 | 1029.6125 | [9 empty] | 1093.001 | 10.6763 | 0.0072831 | 0.21422 | 29.6275 | 29.4132 | -0.0025015 | -0.021913 | 8.7381 | 8.76 | 785.0189 | [9 empty] | 547.0009 | 10.6068 | 0.0067141 | 0.20126 | 30.1776 | 29.9763 | -0.0023789 | -0.021722 | 9.1097 | 9.1314 | 779.9105 | [9 empty] | 1093.001 | 13.7693 | 0.082071 | 2.448 | 32.2762 | 29.8282 | -0.036295 | -0.32897 | 8.7348 | 9.0637 | 1012.4505 | [9 empty] | 1093.0011 | 10.3846 | 0.0065021 | 0.18617 | 28.8184 | 28.6323 | -0.0024027 | -0.019722 | 8.1886 | 8.2083 | 763.5709 | [9 empty] | 547.0009 | 11.2561 | 0.0081183 | 0.2425 | 30.1136 | 29.8711 | -0.002877 | -0.025327 | 8.7779 | 8.8032 | 827.6512 | [9 empty] | 547.001 | 10.3325 | 0.005483 | 0.16458 | 30.1803 | 30.0157 | -0.0019897 | -0.017966 | 9.0114 | 9.0294 | 759.7453 | 0.5483 | 763.911 | 0.0054681 | [6 empty] | 1093.001 | 10.6469 | 0.0059455 | 0.17475 | 29.5671 | 29.3924 | -0.0021156 | -0.016125 | 7.606 | 7.6221 | 782.8602 | [10 empty] | 10.5722 | 0.0068563 | 0.20596 | 30.245 | 300.391 | -0.001785 | -0.015337 | 857.703 | 859.237 | [11 empty] | 10.4097 | 0.0076287 | 0.22468 | 296.766 | 294.519 | -0.0025947 | -0.023115 | 888.527 | 890.839 | [11 empty] | 10.2736 | 0.0069697 | 0.21009 | 303.528 | 301.428 | -0.0018162 | -0.01593 | 875.508 | 877.101 | [11 empty] | 10.4533 | 0.0069577 | 0.2118 | 30.653 | 304.412 | -0.002206 | -0.019462 | 880.304 | 88.225 | [11 empty] | 10.2259 | 0.00712 | 0.202 | 285.727 | 283.707 | -0.0022432 | -0.019296 | 858.274 | 860.203 | [11 empty] | 10.2698 | 0.0072425 | 0.21274 | 295.859 | 293.732 | -0.0022845 | -0.019734 | 861.849 | 863.823 | [11 empty] | 10.3661 | 0.006619 | 0.19581 | 297.783 | 295.825 | -0.0021199 | -0.018528 | 872.168 | 874.021 | [11 empty] | 10.5119 | 0.0069149 | 0.20382 | 296.795 | 294.757 | -0.002097 | -0.018547 | 882.556 | 884.411 | [11 empty] | 10.5961 | 0.0072233 | 0.21376 | 298.067 | 295.929 | -0.0020928 | -0.017902 | 853.598 | 855.388 | [11 empty] | 6.7158 | 0.0027392 | 0.07962 | 291467 | 29067 | -0.00093287 | -0.0080394 | 860989 | [12 empty] | 10.5717 | 0.0068671 | 0.20674 | 303125 | 301058 | -0.0023359 | -0.020485 | 874921 | 876969 | [11 empty] | 10.585 | 0.0071988 | 0.21551 | 30153 | 299375 | -0.0024615 | -0.022011 | 892037 | 894239
550.001 | 10.9424 | 0.007461 | 0.2152 | 29.0585 | 28.8433 | -0.0023683 | -0.021332 | 8.986 | 9.0074 | 804.5852 | [9 empty] | 1099.001 | 14.0214 | 0.080198 | 2.3755 | 31.9966 | 29.6211 | -0.032449 | -0.28551 | 8.5133 | 8.7988 | 1030.9888 | [9 empty] | 1099.001 | 10.7258 | 0.0074655 | 0.21958 | 29.6328 | 29.4132 | -0.0025779 | -0.022583 | 8.7374 | 8.76 | 788.6637 | [9 empty] | 550.0009 | 10.6583 | 0.0068842 | 0.20636 | 30.1827 | 29.9763 | -0.0024498 | -0.02237 | 9.109 | 9.1314 | 783.6962 | [9 empty] | 1099.001 | 13.7867 | 0.083003 | 2.4758 | 32.304 | 29.8282 | -0.036649 | -0.33217 | 8.7315 | 9.0637 | 1013.7311 | [9 empty] | 1099.0011 | 10.4388 | 0.0066603 | 0.1907 | 28.823 | 28.6323 | -0.0024665 | -0.020246 | 8.1881 | 8.2083 | 767.557 | [9 empty] | 550.0009 | 11.2986 | 0.0083573 | 0.24964 | 30.1207 | 29.8711 | -0.0029529 | -0.025995 | 8.7772 | 8.8032 | 830.7817 | [9 empty] | 550.001 | 10.3933 | 0.0055924 | 0.16786 | 30.1836 | 30.0157 | -0.0020328 | -0.018355 | 9.011 | 9.0294 | 764.216 | 0.55924 | 768.4898 | 0.0055768 | [6 empty] | 1099.001 | 10.7035 | 0.0060666 | 0.17831 | 29.5707 | 29.3924 | -0.0021577 | -0.016446 | 7.6057 | 7.6221 | 787.0255 | [10 empty] | 10.6283 | 0.0069872 | 0.20989 | 30.249 | 300.391 | -0.0018549 | -0.015938 | 857.643 | 859.237 | [11 empty] | 10.4588 | 0.0077979 | 0.22966 | 296.816 | 294.519 | -0.0026743 | -0.023823 | 888.457 | 890.839 | [11 empty] | 10.3295 | 0.0070874 | 0.21363 | 303.564 | 301.428 | -0.0018566 | -0.016284 | 875.472 | 877.101 | [11 empty] | 10.5069 | 0.0070837 | 0.21564 | 306.568 | 304.412 | -0.0022109 | -0.019506 | 880.299 | 88.225 | [11 empty] | 10.2799 | 0.0072573 | 0.20589 | 285.766 | 283.707 | -0.0023251 | -0.020001 | 858.203 | 860.203 | [11 empty] | 10.3217 | 0.0073835 | 0.21688 | 29.59 | 293.732 | -0.0023473 | -0.020276 | 861.795 | 863.823 | [11 empty] | 10.4248 | 0.0067497 | 0.19967 | 297.822 | 295.825 | -0.0021963 | -0.019196 | 872.101 | 874.021 | [11 empty] | 10.5673 | 0.0070561 | 0.20798 | 296.837 | 294.757 | -0.0021363 | -0.018894 | 882.521 | 884.411 | [11 empty] | 10.6506 | 0.0073688 | 0.21807 | 29.811 | 295.929 | -0.0021493 | -0.018385 | 85.355 | 855.388 | [11 empty] | 6.7605 | 0.0027637 | 0.080331 | 291474 | 29067 | -0.00094398 | -0.0081351 | 860979 | [12 empty] | 10.6262 | 0.0070091 | 0.21102 | 303168 | 301058 | -0.0024133 | -0.021164 | 874853 | 876969 | [11 empty] | 10.6394 | 0.0073388 | 0.21971 | 301572 | 299375 | -0.0025245 | -0.022575 | 891981 | 894239
553.001 | 10.9952 | 0.0076393 | 0.22034 | 29.0637 | 28.8433 | -0.0024314 | -0.0219 | 8.9855 | 9.0074 | 808.4682 | [9 empty] | 1105.001 | 14.0398 | 0.081105 | 2.4024 | 32.0235 | 29.6211 | -0.032838 | -0.28894 | 8.5099 | 8.7988 | 1032.3365 | [9 empty] | 1105.001 | 10.7746 | 0.0076559 | 0.22518 | 29.6384 | 29.4132 | -0.0026502 | -0.023216 | 8.7368 | 8.76 | 792.2475 | [9 empty] | 553.0009 | 10.7082 | 0.0070665 | 0.21183 | 30.1882 | 29.9763 | -0.0025207 | -0.023018 | 9.1084 | 9.1314 | 787.3706 | [9 empty] | 1105.001 | 13.8044 | 0.083962 | 2.5044 | 32.3326 | 29.8282 | -0.036982 | -0.33519 | 8.7285 | 9.0637 | 1015.0296 | [9 empty] | 1105.0011 | 10.4921 | 0.006817 | 0.19519 | 28.8275 | 28.6323 | -0.002525 | -0.020726 | 8.1876 | 8.2083 | 771.4791 | [9 empty] | 553.0009 | 11.3398 | 0.0086089 | 0.25716 | 30.1283 | 29.8711 | -0.0030387 | -0.026751 | 8.7765 | 8.8032 | 833.808 | [9 empty] | 553.001 | 10.455 | 0.0057034 | 0.17119 | 30.1869 | 30.0157 | -0.0020855 | -0.018831 | 9.0106 | 9.0294 | 768.748 | 0.57034 | 773.1325 | 0.0056872 | [6 empty] | 1105.001 | 10.7605 | 0.0061863 | 0.18183 | 29.5742 | 29.3924 | -0.0022026 | -0.016789 | 7.6053 | 7.6221 | 791.2111 | [10 empty] | 10.6839 | 0.0071268 | 0.21408 | 302.532 | 300.391 | -0.0018713 | -0.016079 | 857.629 | 859.237 | [11 empty] | 10.5063 | 0.0079787 | 0.23499 | 296.869 | 294.519 | -0.0027507 | -0.024505 | 888.388 | 890.839 | [11 empty] | 10.3857 | 0.0072112 | 0.21737 | 303.601 | 301.428 | -0.001902 | -0.016682 | 875.432 | 877.101 | [11 empty] | 10.5589 | 0.0072214 | 0.21983 | 30.661 | 304.412 | -0.0022614 | -0.019951 | 880.255 | 88.225 | [11 empty] | 10.3337 | 0.0074081 | 0.21017 | 285.809 | 283.707 | -0.0023909 | -0.020567 | 858.147 | 860.203 | [11 empty] | 10.3734 | 0.0075441 | 0.22159 | 295.948 | 293.732 | -0.0024311 | -0.021 | 861.723 | 863.823 | [11 empty] | 10.4825 | 0.0068634 | 0.20304 | 297.855 | 295.825 | -0.0022493 | -0.019659 | 872.055 | 874.021 | [11 empty] | 10.6216 | 0.0072072 | 0.21244 | 296.881 | 294.757 | -0.0022111 | -0.019555 | 882.455 | 884.411 | [11 empty] | 10.7032 | 0.0075135 | 0.22234 | 298.152 | 295.929 | -0.0022275 | -0.019054 | 853.483 | 855.388 | [11 empty] | 6.806 | 0.0027906 | 0.081115 | 291482 | 29067 | -0.00094815 | -0.0081711 | 860976 | [12 empty] | 10.68 | 0.0071485 | 0.21521 | 30321 | 301058 | -0.0024779 | -0.02173 | 874796 | 876969 | [11 empty] | 10.6928 | 0.0074815 | 0.22398 | 301615 | 299375 | -0.0026096 | -0.023336 | 891905 | 894239
556.001 | 11.0463 | 0.0078236 | 0.22566 | 29.069 | 28.8433 | -0.0024951 | -0.022474 | 8.9849 | 9.0074 | 812.2292 | [9 empty] | 1111.001 | 14.0575 | 0.082089 | 2.4316 | 32.0527 | 29.6211 | -0.033117 | -0.29139 | 8.5074 | 8.7988 | 1033.6391 | [9 empty] | 1111.001 | 10.8223 | 0.0078642 | 0.23131 | 29.6445 | 29.4132 | -0.0027177 | -0.023807 | 8.7362 | 8.76 | 795.7546 | [9 empty] | 556.0009 | 10.7564 | 0.0072516 | 0.21738 | 30.1937 | 29.9763 | -0.0026038 | -0.023776 | 9.1076 | 9.1314 | 790.9111 | [9 empty] | 1111.001 | 13.8193 | 0.08493 | 2.5333 | 32.3615 | 29.8282 | -0.037318 | -0.33824 | 8.7255 | 9.0637 | 1016.1248 | [9 empty] | 1111.0011 | 10.545 | 0.0069872 | 0.20006 | 28.8323 | 28.6323 | -0.0026035 | -0.021371 | 8.1869 | 8.2083 | 775.3674 | [9 empty] | 556.0009 | 11.38 | 0.0088716 | 0.265 | 30.1361 | 29.8711 | -0.0031179 | -0.027448 | 8.7758 | 8.8032 | 836.7679 | [9 empty] | 556.001 | 10.5159 | 0.0058195 | 0.17468 | 30.1904 | 30.0157 | -0.0021495 | -0.019408 | 9.01 | 9.0294 | 773.2254 | 0.58195 | 777.7252 | 0.0058027 | [6 empty] | 1111.001 | 10.8149 | 0.0063145 | 0.1856 | 29.578 | 29.3924 | -0.0022609 | -0.017233 | 7.6049 | 7.6221 | 795.214 | [10 empty] | 10.7383 | 0.0072676 | 0.21831 | 302.574 | 300.391 | -0.0019548 | -0.016796 | 857.557 | 859.237 | [11 empty] | 10.5526 | 0.0081788 | 0.24088 | 296.928 | 294.519 | -0.0028136 | -0.025065 | 888.332 | 890.839 | [11 empty] | 10.4414 | 0.0073379 | 0.22118 | 303.639 | 301.428 | -0.0019488 | -0.017093 | 875.391 | 877.101 | [11 empty] | 10.6103 | 0.0073874 | 0.22488 | 306.661 | 304.412 | -0.0023284 | -0.020542 | 880.196 | 88.225 | [11 empty] | 10.3858 | 0.0075635 | 0.21458 | 285.853 | 283.707 | -0.0024608 | -0.021168 | 858.087 | 860.203 | [11 empty] | 10.4241 | 0.0076972 | 0.22609 | 295.993 | 293.732 | -0.0024923 | -0.021529 | 86.167 | 863.823 | [11 empty] | 10.5387 | 0.0070125 | 0.20745 | 297.899 | 295.825 | -0.0023367 | -0.020424 | 871.978 | 874.021 | [11 empty] | 10.6741 | 0.0073583 | 0.21689 | 296.926 | 294.757 | -0.002274 | -0.020112 | 8.824 | 884.411 | [11 empty] | 10.7547 | 0.0076763 | 0.22716 | 298.201 | 295.929 | -0.0022877 | -0.019569 | 853.431 | 855.388 | [11 empty] | 6.8512 | 0.0028139 | 0.081792 | 291488 | 29067 | -0.00096606 | -0.0083254 | 86096 | [12 empty] | 10.7326 | 0.0072975 | 0.2197 | 303255 | 301058 | -0.0025528 | -0.022388 | 87473 | 876969 | [11 empty] | 10.7452 | 0.0076346 | 0.22856 | 301661 | 299375 | -0.0026777 | -0.023945 | 891844 | 894239
559.001 | 11.0958 | 0.0080214 | 0.23136 | 29.0747 | 28.8433 | -0.0025626 | -0.023082 | 8.9843 | 9.0074 | 815.8685 | [9 empty] | 1117.001 | 14.0745 | 0.08303 | 2.4594 | 32.0805 | 29.6211 | -0.033445 | -0.29428 | 8.5045 | 8.7988 | 1034.8909 | [9 empty] | 1117.001 | 10.869 | 0.00806 | 0.23707 | 29.6503 | 29.4132 | -0.0028116 | -0.02463 | 8.7354 | 8.76 | 799.1922 | [9 empty] | 559.0009 | 10.8022 | 0.0074588 | 0.22359 | 30.1999 | 29.9763 | -0.0026792 | -0.024465 | 9.1069 | 9.1314 | 794.2781 | [9 empty] | 1117.001 | 13.8374 | 0.085894 | 2.5621 | 32.3903 | 29.8282 | -0.037641 | -0.34117 | 8.7225 | 9.0637 | 1017.4575 | [9 empty] | 1117.0011 | 10.5956 | 0.0071657 | 0.20517 | 28.8374 | 28.6323 | -0.0026696 | -0.021913 | 8.1864 | 8.2083 | 779.089 | [9 empty] | 559.0009 | 11.4176 | 0.0091336 | 0.27283 | 30.1439 | 29.8711 | -0.0032453 | -0.028569 | 8.7747 | 8.8032 | 839.5303 | [9 empty] | 559.001 | 10.5759 | 0.0059327 | 0.17807 | 30.1938 | 30.0157 | -0.0022026 | -0.019888 | 9.0095 | 9.0294 | 777.6408 | 0.59327 | 782.2543 | 0.0059152 | [6 empty] | 1117.001 | 10.8681 | 0.0064516 | 0.18963 | 29.582 | 29.3924 | -0.0023253 | -0.017724 | 7.6044 | 7.6221 | 799.1282 | [10 empty] | 10.7908 | 0.0074063 | 0.22248 | 302.616 | 300.391 | -0.0020233 | -0.017385 | 857.498 | 859.237 | [11 empty] | 10.5968 | 0.0083762 | 0.24669 | 296.986 | 294.519 | -0.0028912 | -0.025756 | 888.263 | 890.839 | [11 empty] | 10.4953 | 0.007473 | 0.22526 | 30.368 | 301.428 | -0.0019988 | -0.017531 | 875.348 | 877.101 | [11 empty] | 10.6608 | 0.0075702 | 0.23045 | 306.716 | 304.412 | -0.0023691 | -0.020902 | 88.016 | 88.225 | [11 empty] | 10.4373 | 0.0077342 | 0.21943 | 285.901 | 283.707 | -0.0025392 | -0.021842 | 858.019 | 860.203 | [11 empty] | 10.4731 | 0.0078679 | 0.2311 | 296.043 | 293.732 | -0.0025771 | -0.022262 | 861.597 | 863.823 | [11 empty] | 10.5945 | 0.0071359 | 0.2111 | 297.936 | 295.825 | -0.0023847 | -0.020843 | 871.936 | 874.021 | [11 empty] | 10.7253 | 0.0075205 | 0.22167 | 296.973 | 294.757 | -0.0023418 | -0.020711 | 88.234 | 884.411 | [11 empty] | 10.8055 | 0.0078431 | 0.2321 | 29.825 | 295.929 | -0.002351 | -0.02011 | 853.377 | 855.388 | [11 empty] | 6.8962 | 0.0028386 | 0.082509 | 291495 | 29067 | -0.00096766 | -0.0083392 | 860959 | [12 empty] | 10.7829 | 0.0074553 | 0.22445 | 303302 | 301058 | -0.0026307 | -0.023071 | 874662 | 876969 | [11 empty] | 10.7967 | 0.007795 | 0.23336 | 301709 | 299375 | -0.0027571 | -0.024655 | 891773 | 894239
562.001 | 11.1447 | 0.0082209 | 0.23712 | 29.0804 | 28.8433 | -0.0026359 | -0.023743 | 8.9836 | 9.0074 | 819.4608 | [9 empty] | 1123.001 | 14.09 | 0.083979 | 2.4876 | 32.1087 | 29.6211 | -0.033783 | -0.29725 | 8.5016 | 8.7988 | 1036.0331 | [9 empty] | 1123.001 | 10.9134 | 0.0082809 | 0.24357 | 29.6568 | 29.4132 | -0.0029089 | -0.025482 | 8.7345 | 8.76 | 802.4538 | [9 empty] | 562.0009 | 10.8461 | 0.0076674 | 0.22984 | 30.2062 | 29.9763 | -0.0027637 | -0.025237 | 9.1061 | 9.1314 | 797.5096 | [9 empty] | 1123.001 | 13.8542 | 0.086858 | 2.5908 | 32.419 | 29.8282 | -0.037947 | -0.34394 | 8.7198 | 9.0637 | 1018.6947 | [9 empty] | 1123.0011 | 10.644 | 0.0073522 | 0.21051 | 28.8428 | 28.6323 | -0.0027534 | -0.0226 | 8.1857 | 8.2083 | 782.6468 | [9 empty] | 562.0009 | 11.4554 | 0.0094152 | 0.28124 | 30.1523 | 29.8711 | -0.0033317 | -0.02933 | 8.7739 | 8.8032 | 842.3105 | [9 empty] | 562.001 | 10.6351 | 0.0060675 | 0.18212 | 30.1978 | 30.0157 | -0.0022593 | -0.0204 | 9.009 | 9.0294 | 781.9943 | 0.60675 | 786.7391 | 0.0060491 | [6 empty] | 1123.001 | 10.9222 | 0.0065857 | 0.19357 | 29.5859 | 29.3924 | -0.0023588 | -0.017979 | 7.6041 | 7.6221 | 803.106 | [10 empty] | 10.8423 | 0.0075648 | 0.22724 | 302.663 | 300.391 | -0.0020724 | -0.017806 | 857.456 | 859.237 | [11 empty] | 10.64 | 0.0085835 | 0.2528 | 297.047 | 294.519 | -0.0029847 | -0.026589 | 88.818 | 890.839 | [11 empty] | 10.5484 | 0.0076113 | 0.22943 | 303.722 | 301.428 | -0.0020516 | -0.017995 | 875.301 | 877.101 | [11 empty] | 10.7119 | 0.0077004 | 0.23441 | 306.756 | 304.412 | -0.0024784 | -0.021866 | 880.063 | 88.225 | [11 empty] | 10.4877 | 0.0078942 | 0.22396 | 285.947 | 283.707 | -0.0026076 | -0.022431 | 85.796 | 860.203 | [11 empty] | 10.5208 | 0.0080429 | 0.23625 | 296.094 | 293.732 | -0.0026662 | -0.023031 | 86.152 | 863.823 | [11 empty] | 10.6492 | 0.0072898 | 0.21565 | 297.981 | 295.825 | -0.0024606 | -0.021506 | 87.187 | 874.021 | [11 empty] | 10.7756 | 0.0076912 | 0.2267 | 297.024 | 294.757 | -0.00241 | -0.021314 | 882.279 | 884.411 | [11 empty] | 10.8544 | 0.0080152 | 0.23719 | 298.301 | 295.929 | -0.0024268 | -0.020758 | 853.312 | 855.388 | [11 empty] | 6.9418 | 0.002866 | 0.083306 | 291503 | 29067 | -0.00098014 | -0.0084468 | 860948 | [12 empty] | 10.832 | 0.0076188 | 0.22937 | 303351 | 301058 | -0.0027108 | -0.023773 | 874592 | 876969 | [11 empty] | 10.8457 | 0.0079573 | 0.23822 | 301757 | 299375 | -0.0028486 | -0.025473 | 891691 | 894239
565.001 | 11.1915 | 0.0084302 | 0.24315 | 29.0865 | 28.8433 | -0.0027111 | -0.02442 | 8.9829 | 9.0074 | 822.9007 | [9 empty] | 1129.001 | 14.1079 | 0.084909 | 2.5151 | 32.1362 | 29.6211 | -0.03413 | -0.3003 | 8.4985 | 8.7988 | 1037.3487 | [9 empty] | 1129.001 | 10.9582 | 0.0085048 | 0.25015 | 29.6634 | 29.4132 | -0.0029757 | -0.026067 | 8.7339 | 8.76 | 805.7475 | [9 empty] | 565.0009 | 10.8887 | 0.0078937 | 0.23663 | 30.213 | 29.9763 | -0.0028546 | -0.026067 | 9.1053 | 9.1314 | 800.6395 | [9 empty] | 1129.001 | 13.8715 | 0.087804 | 2.619 | 32.4473 | 29.8282 | -0.038275 | -0.34692 | 8.7168 | 9.0637 | 1019.9645 | [9 empty] | 1129.0011 | 10.6927 | 0.0075524 | 0.21624 | 28.8485 | 28.6323 | -0.0028304 | -0.023233 | 8.1851 | 8.2083 | 786.2288 | [9 empty] | 565.0009 | 11.4932 | 0.0097138 | 0.29016 | 30.1613 | 29.8711 | -0.0034417 | -0.030298 | 8.7729 | 8.8032 | 845.0861 | [9 empty] | 565.001 | 10.6929 | 0.0062058 | 0.18627 | 30.202 | 30.0157 | -0.0022987 | -0.020756 | 9.0086 | 9.0294 | 786.2404 | 0.62057 | 791.1196 | 0.0061866 | [6 empty] | 1129.001 | 10.9748 | 0.0067351 | 0.19796 | 29.5903 | 29.3924 | -0.0024277 | -0.018504 | 7.6036 | 7.6221 | 806.9712 | [10 empty] | 10.8937 | 0.0077254 | 0.23206 | 302.711 | 300.391 | -0.0021174 | -0.018194 | 857.417 | 859.237 | [11 empty] | 10.6837 | 0.0087897 | 0.25887 | 297.108 | 294.519 | -0.0030649 | -0.027303 | 888.109 | 890.839 | [11 empty] | 10.6014 | 0.0077552 | 0.23376 | 303.765 | 301.428 | -0.0021083 | -0.018492 | 875.252 | 877.101 | [11 empty] | 10.7617 | 0.0078875 | 0.24011 | 306.813 | 304.412 | -0.0025516 | -0.022511 | 879.999 | 88.225 | [11 empty] | 10.5357 | 0.0080765 | 0.22914 | 285.999 | 283.707 | -0.0027055 | -0.023272 | 857.876 | 860.203 | [11 empty] | 10.5659 | 0.0082242 | 0.24157 | 296.147 | 293.732 | -0.0027526 | -0.023778 | 861.445 | 863.823 | [11 empty] | 10.7021 | 0.0074413 | 0.22013 | 298.026 | 295.825 | -0.0025091 | -0.02193 | 871.828 | 874.021 | [11 empty] | 10.824 | 0.0078709 | 0.232 | 297.077 | 294.757 | -0.0024761 | -0.021899 | 882.221 | 884.411 | [11 empty] | 10.9016 | 0.0081848 | 0.24221 | 298.351 | 295.929 | -0.0025093 | -0.021464 | 853.242 | 855.388 | [11 empty] | 6.9875 | 0.002892 | 0.084062 | 291511 | 29067 | -0.00099695 | -0.0085917 | 860934 | [12 empty] | 10.8813 | 0.0077819 | 0.23428 | 30.34 | 301058 | -0.0028131 | -0.02467 | 874502 | 876969 | [11 empty] | 10.8941 | 0.0081318 | 0.24344 | 301809 | 299375 | -0.002928 | -0.026183 | 89162 | 894239
568.001 | 11.2371 | 0.0086464 | 0.24939 | 29.0927 | 28.8433 | -0.0027952 | -0.025178 | 8.9822 | 9.0074 | 826.2567 | [9 empty] | 1135.001 | 14.1257 | 0.085851 | 2.543 | 32.1641 | 29.6211 | -0.034485 | -0.30343 | 8.4954 | 8.7988 | 1038.6572 | [9 empty] | 1135.001 | 10.9998 | 0.008738 | 0.25701 | 29.6702 | 29.4132 | -0.003083 | -0.027007 | 8.733 | 8.76 | 808.8106 | [9 empty] | 568.0009 | 10.9297 | 0.0081383 | 0.24396 | 30.2203 | 29.9763 | -0.0029484 | -0.026923 | 9.1045 | 9.1314 | 803.6539 | [9 empty] | 1135.001 | 13.8874 | 0.088761 | 2.6476 | 32.4758 | 29.8282 | -0.038624 | -0.35008 | 8.7136 | 9.0637 | 1021.1298 | [9 empty] | 1135.0011 | 10.7388 | 0.0077524 | 0.22197 | 28.8542 | 28.6323 | -0.0029248 | -0.024008 | 8.1843 | 8.2083 | 789.6186 | [9 empty] | 568.0009 | 11.5289 | 0.0099863 | 0.2983 | 30.1694 | 29.8711 | -0.0035278 | -0.031056 | 8.7722 | 8.8032 | 847.7123 | [9 empty] | 568.001 | 10.7487 | 0.006339 | 0.19027 | 30.206 | 30.0157 | -0.0023728 | -0.021425 | 9.008 | 9.0294 | 790.346 | 0.6339 | 795.356 | 0.006319 | [6 empty] | 1135.001 | 11.0258 | 0.0068731 | 0.20202 | 29.5944 | 29.3924 | -0.0024944 | -0.019013 | 7.6031 | 7.6221 | 810.7192 | [10 empty] | 10.945 | 0.0078927 | 0.23709 | 302.762 | 300.391 | -0.0022037 | -0.018936 | 857.343 | 859.237 | [11 empty] | 10.7267 | 0.0090118 | 0.26541 | 297.173 | 294.519 | -0.0031613 | -0.028162 | 888.023 | 890.839 | [11 empty] | 10.652 | 0.0079026 | 0.23821 | 30.381 | 301.428 | -0.0021579 | -0.018927 | 875.208 | 877.101 | [11 empty] | 10.8102 | 0.0080807 | 0.24599 | 306.872 | 304.412 | -0.0026162 | -0.023082 | 879.942 | 88.225 | [11 empty] | 10.5828 | 0.0082648 | 0.23448 | 286.052 | 283.707 | -0.0027865 | -0.02397 | 857.806 | 860.203 | [11 empty] | 10.6105 | 0.0084053 | 0.24689 | 296.201 | 293.732 | -0.0028441 | -0.024568 | 861.366 | 863.823 | [11 empty] | 10.7544 | 0.0075926 | 0.22461 | 298.071 | 295.825 | -0.0025938 | -0.022671 | 871.754 | 874.021 | [11 empty] | 10.8725 | 0.0080561 | 0.23746 | 297.131 | 294.757 | -0.0025442 | -0.022501 | 882.161 | 884.411 | [11 empty] | 10.9495 | 0.0083884 | 0.24824 | 298.411 | 295.929 | -0.0025852 | -0.022114 | 853.177 | 855.388 | [11 empty] | 7.0332 | 0.0029192 | 0.084852 | 291519 | 29067 | -0.0010024 | -0.0086386 | 860929 | [12 empty] | 10.931 | 0.0079616 | 0.23969 | 303454 | 301058 | -0.0028955 | -0.025393 | 87443 | 876969 | [11 empty] | 10.9426 | 0.0083094 | 0.24876 | 301863 | 299375 | -0.0030213 | -0.027017 | 891537 | 894239
571.001 | 11.2814 | 0.0088816 | 0.25618 | 29.0995 | 28.8433 | -0.0028765 | -0.02591 | 8.9815 | 9.0074 | 829.5164 | [9 empty] | 1141.001 | 14.1422 | 0.086786 | 2.5707 | 32.1918 | 29.6211 | -0.034859 | -0.30672 | 8.4921 | 8.7988 | 1039.871 | [9 empty] | 1141.001 | 11.0407 | 0.0089774 | 0.26405 | 29.6773 | 29.4132 | -0.0031689 | -0.02776 | 8.7322 | 8.76 | 811.8146 | [9 empty] | 571.0009 | 10.9698 | 0.0083773 | 0.25112 | 30.2275 | 29.9763 | -0.003046 | -0.027814 | 9.1036 | 9.1314 | 806.6022 | [9 empty] | 1141.001 | 13.9031 | 0.089717 | 2.6761 | 32.5043 | 29.8282 | -0.038975 | -0.35326 | 8.7104 | 9.0637 | 1022.2904 | [9 empty] | 1141.0011 | 10.7835 | 0.0079682 | 0.22815 | 28.8604 | 28.6323 | -0.0030149 | -0.024747 | 8.1836 | 8.2083 | 792.9031 | [9 empty] | 571.0009 | 11.5633 | 0.010286 | 0.30727 | 30.1784 | 29.8711 | -0.0036513 | -0.032143 | 8.7711 | 8.8032 | 850.2402 | [9 empty] | 571.001 | 10.804 | 0.0064898 | 0.1948 | 30.2105 | 30.0157 | -0.0024408 | -0.022039 | 9.0074 | 9.0294 | 794.4093 | 0.64898 | 799.5649 | 0.0064688 | [6 empty] | 1141.001 | 11.0759 | 0.0070348 | 0.20677 | 29.5991 | 29.3924 | -0.0025548 | -0.019473 | 7.6026 | 7.6221 | 814.4013 | [10 empty] | 10.9942 | 0.0080697 | 0.24241 | 302.815 | 300.391 | -0.0022931 | -0.019703 | 857.266 | 859.237 | [11 empty] | 10.7676 | 0.0092492 | 0.27241 | 297.243 | 294.519 | -0.0032628 | -0.029066 | 887.932 | 890.839 | [11 empty] | 10.7022 | 0.0080524 | 0.24272 | 303.855 | 301.428 | -0.0022208 | -0.019479 | 875.153 | 877.101 | [11 empty] | 10.857 | 0.0082807 | 0.25208 | 306.933 | 304.412 | -0.0027002 | -0.023823 | 879.868 | 88.225 | [11 empty] | 10.6301 | 0.0084569 | 0.23993 | 286.106 | 283.707 | -0.002876 | -0.024739 | 857.729 | 860.203 | [11 empty] | 10.6556 | 0.0086095 | 0.25289 | 296.261 | 293.732 | -0.0029512 | -0.025493 | 861.274 | 863.823 | [11 empty] | 10.8064 | 0.0077544 | 0.22939 | 298.119 | 295.825 | -0.0026783 | -0.023409 | 87.168 | 874.021 | [11 empty] | 10.9205 | 0.0082547 | 0.24331 | 29.719 | 294.757 | -0.0026202 | -0.023173 | 882.094 | 884.411 | [11 empty] | 10.9966 | 0.0085859 | 0.25408 | 29.847 | 295.929 | -0.0026729 | -0.022864 | 853.102 | 855.388 | [11 empty] | 7.0791 | 0.0029457 | 0.085621 | 291527 | 29067 | -0.001021 | -0.0087986 | 860913 | [12 empty] | 10.9785 | 0.0081503 | 0.24537 | 303511 | 301058 | -0.0029916 | -0.026235 | 874346 | 876969 | [11 empty] | 10.9897 | 0.0084977 | 0.2544 | 301919 | 299375 | -0.0031202 | -0.027902 | 891448 | 894239
574.001 | 11.3253 | 0.0091159 | 0.26293 | 29.1063 | 28.8433 | -0.0029726 | -0.026775 | 8.9806 | 9.0074 | 832.7417 | [9 empty] | 1147.001 | 14.1561 | 0.087748 | 2.5992 | 32.2203 | 29.6211 | -0.035236 | -0.31004 | 8.4888 | 8.7988 | 1040.892 | [9 empty] | 1147.001 | 11.0821 | 0.0092341 | 0.27161 | 29.6848 | 29.4132 | -0.0032814 | -0.028745 | 8.7312 | 8.76 | 814.8592 | [9 empty] | 574.0009 | 11.0077 | 0.00863 | 0.25869 | 30.235 | 29.9763 | -0.0031434 | -0.028704 | 9.1027 | 9.1314 | 809.3924 | [9 empty] | 1147.001 | 13.9185 | 0.090697 | 2.7053 | 32.5335 | 29.8282 | -0.039361 | -0.35676 | 8.707 | 9.0637 | 1023.4226 | [9 empty] | 1147.0011 | 10.8286 | 0.0081957 | 0.23466 | 28.8669 | 28.6323 | -0.0031104 | -0.025531 | 8.1828 | 8.2083 | 796.2212 | [9 empty] | 574.0009 | 11.5982 | 0.010599 | 0.31661 | 30.1877 | 29.8711 | -0.0037701 | -0.033189 | 8.77 | 8.8032 | 852.8062 | [9 empty] | 574.001 | 10.8585 | 0.0066467 | 0.19951 | 30.2152 | 30.0157 | -0.0025053 | -0.022621 | 9.0068 | 9.0294 | 798.419 | 0.66467 | 803.7258 | 0.0066247 | [6 empty] | 1147.001 | 11.1255 | 0.007201 | 0.21166 | 29.604 | 29.3924 | -0.0026262 | -0.020017 | 7.6021 | 7.6221 | 818.0507 | [10 empty] | 11.0439 | 0.0082434 | 0.24762 | 302.867 | 300.391 | -0.0023679 | -0.020346 | 857.202 | 859.237 | [11 empty] | 10.8086 | 0.0094968 | 0.2797 | 297.316 | 294.519 | -0.0033512 | -0.029854 | 887.854 | 890.839 | [11 empty] | 10.7524 | 0.0082117 | 0.24752 | 303.903 | 301.428 | -0.0022734 | -0.01994 | 875.107 | 877.101 | [11 empty] | 10.9017 | 0.0084903 | 0.25845 | 306.996 | 304.412 | -0.0027974 | -0.02468 | 879.782 | 88.225 | [11 empty] | 10.6769 | 0.0086556 | 0.24557 | 286.163 | 283.707 | -0.002969 | -0.025539 | 857.649 | 860.203 | [11 empty] | 10.6995 | 0.0088093 | 0.25876 | 296.319 | 293.732 | -0.0030443 | -0.026298 | 861.193 | 863.823 | [11 empty] | 10.8579 | 0.007921 | 0.23432 | 298.168 | 295.825 | -0.0027716 | -0.024224 | 871.598 | 874.021 | [11 empty] | 10.9661 | 0.008454 | 0.24919 | 297.249 | 294.757 | -0.0027133 | -0.023997 | 882.011 | 884.411 | [11 empty] | 11.0416 | 0.0087972 | 0.26033 | 298.532 | 295.929 | -0.0027381 | -0.023421 | 853.046 | 855.388 | [11 empty] | 7.1245 | 0.0029783 | 0.08657 | 291536 | 29067 | -0.0010245 | -0.0088295 | 86091 | [12 empty] | 11.0258 | 0.0083532 | 0.25148 | 303572 | 301058 | -0.0031021 | -0.027205 | 874249 | 876969 | [11 empty] | 11.0358 | 0.008695 | 0.26031 | 301978 | 299375 | -0.0032374 | -0.02895 | 891344 | 894239
577.001 | 11.3669 | 0.0093435 | 0.2695 | 29.1128 | 28.8433 | -0.0030698 | -0.027651 | 8.9797 | 9.0074 | 835.8001 | [9 empty] | 1153.001 | 14.1704 | 0.088701 | 2.6274 | 32.2485 | 29.6211 | -0.035648 | -0.31366 | 8.4851 | 8.7988 | 1041.9395 | [9 empty] | 1153.001 | 11.1218 | 0.0094972 | 0.27934 | 29.6926 | 29.4132 | -0.0033956 | -0.029746 | 8.7302 | 8.76 | 817.7794 | [9 empty] | 576.9988 | 11.045 | 0.0088942 | 0.26662 | 30.243 | 29.9763 | -0.0032574 | -0.029745 | 9.1016 | 9.1314 | 812.1308 | [9 empty] | 1153.001 | 13.9328 | 0.091659 | 2.734 | 32.5622 | 29.8282 | -0.039759 | -0.36037 | 8.7034 | 9.0637 | 1024.4737 | [9 empty] | 1153.0011 | 10.8712 | 0.0084218 | 0.24113 | 28.8734 | 28.6323 | -0.0032118 | -0.026363 | 8.182 | 8.2083 | 799.3509 | [9 empty] | 576.999 | 11.6306 | 0.010919 | 0.32617 | 30.1973 | 29.8711 | -0.0038727 | -0.034092 | 8.7691 | 8.8032 | 855.1934 | [9 empty] | 577.001 | 10.9128 | 0.0068051 | 0.20426 | 30.22 | 30.0157 | -0.0025829 | -0.023322 | 9.0061 | 9.0294 | 802.4096 | 0.68051 | 807.8701 | 0.0067821 | [6 empty] | 1153.001 | 11.1738 | 0.0073726 | 0.2167 | 29.6091 | 29.3924 | -0.0027112 | -0.020665 | 7.6015 | 7.6221 | 821.6062 | [10 empty] | 11.0918 | 0.0084402 | 0.25354 | 302.926 | 300.391 | -0.0024494 | -0.021046 | 857.132 | 859.237 | [11 empty] | 10.847 | 0.0097532 | 0.28725 | 297.392 | 294.519 | -0.0034561 | -0.030788 | 88.776 | 890.839 | [11 empty] | 10.8023 | 0.0083777 | 0.25253 | 303.953 | 301.428 | -0.0023425 | -0.020546 | 875.046 | 877.101 | [11 empty] | 10.9454 | 0.0086985 | 0.26479 | 30.706 | 304.412 | -0.0028848 | -0.025451 | 879.705 | 88.225 | [11 empty] | 10.7219 | 0.0088634 | 0.25146 | 286.222 | 283.707 | -0.0030709 | -0.026416 | 857.562 | 860.203 | [11 empty] | 10.7422 | 0.0090213 | 0.26499 | 296.381 | 293.732 | -0.0031405 | -0.027128 | 86.111 | 863.823 | [11 empty] | 10.9077 | 0.0081084 | 0.23986 | 298.223 | 295.825 | -0.0028514 | -0.024922 | 871.528 | 874.021 | [11 empty] | 11.0119 | 0.0086732 | 0.25565 | 297.313 | 294.757 | -0.0028 | -0.024763 | 881.934 | 884.411 | [11 empty] | 11.0859 | 0.0090149 | 0.26678 | 298.597 | 295.929 | -0.002853 | -0.024404 | 852.948 | 855.388 | [11 empty] | 7.1701 | 0.0029974 | 0.087126 | 291542 | 29067 | -0.0010429 | -0.008988 | 860894 | [12 empty] | 11.0707 | 0.0085596 | 0.25769 | 303634 | 301058 | -0.0032096 | -0.028147 | 874154 | 876969 | [11 empty] | 11.0815 | 0.0089047 | 0.26659 | 302041 | 299375 | -0.0033422 | -0.029887 | 89125 | 894239
580.001 | 11.4074 | 0.0095249 | 0.27473 | 29.1181 | 28.8433 | -0.0031881 | -0.028716 | 8.9787 | 9.0074 | 838.7809 | [9 empty] | 1159.001 | 14.1872 | 0.089656 | 2.6557 | 32.2768 | 29.6211 | -0.036024 | -0.31697 | 8.4818 | 8.7988 | 1043.1738 | [9 empty] | 1159.001 | 11.1595 | 0.0097746 | 0.2875 | 29.7007 | 29.4132 | -0.0034841 | -0.03052 | 8.7295 | 8.76 | 820.5545 | [9 empty] | 580.0009 | 11.081 | 0.0091738 | 0.275 | 30.2513 | 29.9763 | -0.0033865 | -0.030923 | 9.1005 | 9.1314 | 814.781 | [9 empty] | 1159.001 | 13.9495 | 0.092616 | 2.7626 | 32.5908 | 29.8282 | -0.040214 | -0.36449 | 8.6992 | 9.0637 | 1025.6959 | [9 empty] | 1159.0011 | 10.9128 | 0.0086695 | 0.24823 | 28.8805 | 28.6323 | -0.003313 | -0.027194 | 8.1811 | 8.2083 | 802.4146 | [9 empty] | 580.001 | 11.6622 | 0.011251 | 0.33608 | 30.2072 | 29.8711 | -0.0040089 | -0.035292 | 8.7679 | 8.8032 | 857.5175 | [9 empty] | 580.001 | 10.9659 | 0.0069733 | 0.20931 | 30.225 | 30.0157 | -0.0026411 | -0.023847 | 9.0055 | 9.0294 | 806.3153 | 0.69733 | 811.938 | 0.0069491 | [6 empty] | 1159.001 | 11.2207 | 0.0075504 | 0.22192 | 29.6143 | 29.3924 | -0.0027974 | -0.021322 | 7.6008 | 7.6221 | 825.0503 | [10 empty] | 11.1379 | 0.0086442 | 0.25966 | 302.987 | 300.391 | -0.0025409 | -0.021832 | 857.053 | 859.237 | [11 empty] | 10.8832 | 0.010011 | 0.29486 | 297.468 | 294.519 | -0.0035713 | -0.031815 | 887.657 | 890.839 | [11 empty] | 10.8498 | 0.0085546 | 0.25786 | 304.006 | 301.428 | -0.0023926 | -0.020986 | 875.002 | 877.101 | [11 empty] | 10.9879 | 0.0089193 | 0.27152 | 307.127 | 304.412 | -0.0029744 | -0.026241 | 879.626 | 88.225 | [11 empty] | 10.7669 | 0.0090864 | 0.25779 | 286.285 | 283.707 | -0.0031771 | -0.027329 | 85.747 | 860.203 | [11 empty] | 10.7845 | 0.0092498 | 0.2717 | 296.449 | 293.732 | -0.0032594 | -0.028156 | 861.007 | 863.823 | [11 empty] | 10.9572 | 0.0082903 | 0.24525 | 298.277 | 295.825 | -0.0029489 | -0.025774 | 871.443 | 874.021 | [11 empty] | 11.0553 | 0.0089033 | 0.26243 | 297.381 | 294.757 | -0.0028932 | -0.025588 | 881.852 | 884.411 | [11 empty] | 11.1288 | 0.0092511 | 0.27377 | 298.667 | 295.929 | -0.0029454 | -0.025195 | 852.869 | 855.388 | [11 empty] | 7.2151 | 0.0030302 | 0.08808 | 291551 | 29067 | -0.0010519 | -0.0090649 | 860886 | [12 empty] | 11.1137 | 0.0087918 | 0.26469 | 303704 | 301058 | -0.0033147 | -0.029069 | 874062 | 876969 | [11 empty] | 11.1246 | 0.0091254 | 0.27319 | 302107 | 299375 | -0.0034702 | -0.031032 | 891135 | 894239
583.001 | 11.4476 | 0.0099101 | 0.28584 | 29.1292 | 28.8433 | -0.0032482 | -0.029258 | 8.9781 | 9.0074 | 841.7387 | [9 empty] | 1165.001 | 14.2019 | 0.090612 | 2.684 | 32.3051 | 29.6211 | -0.036436 | -0.3206 | 8.4782 | 8.7988 | 1044.2538 | [9 empty] | 1165.001 | 11.1962 | 0.01006 | 0.2959 | 29.7091 | 29.4132 | -0.0036049 | -0.031579 | 8.7284 | 8.76 | 823.2518 | [9 empty] | 583.0009 | 11.1168 | 0.0094569 | 0.28348 | 30.2598 | 29.9763 | -0.0034894 | -0.031863 | 9.0995 | 9.1314 | 817.4129 | [9 empty] | 1165.001 | 13.9616 | 0.093607 | 2.7921 | 32.6203 | 29.8282 | -0.040687 | -0.36878 | 8.6949 | 9.0637 | 1026.5902 | [9 empty] | 1165.0011 | 10.9522 | 0.0089245 | 0.25553 | 28.8878 | 28.6323 | -0.0034236 | -0.028102 | 8.1802 | 8.2083 | 805.3114 | [9 empty] | 583.001 | 11.694 | 0.011577 | 0.34581 | 30.2169 | 29.8711 | -0.0041303 | -0.03636 | 8.7669 | 8.8032 | 859.8538 | [9 empty] | 583.001 | 11.0177 | 0.0071473 | 0.21453 | 30.2302 | 30.0157 | -0.0027348 | -0.024694 | 9.0047 | 9.0294 | 810.1286 | 0.71473 | 815.9188 | 0.0071219 | [6 empty] | 1165.001 | 11.2655 | 0.0077547 | 0.22793 | 29.6203 | 29.3924 | -0.0028515 | -0.021735 | 7.6004 | 7.6221 | 828.3452 | [10 empty] | 11.1819 | 0.0088589 | 0.26611 | 303.052 | 300.391 | -0.0026411 | -0.022693 | 856.967 | 859.237 | [11 empty] | 10.919 | 0.010284 | 0.3029 | 297.548 | 294.519 | -0.0036931 | -0.032899 | 887.549 | 890.839 | [11 empty] | 10.8984 | 0.0087422 | 0.26351 | 304.063 | 301.428 | -0.0024576 | -0.021556 | 874.945 | 877.101 | [11 empty] | 11.0285 | 0.0091471 | 0.27845 | 307.196 | 304.412 | -0.0030526 | -0.026931 | 879.557 | 88.225 | [11 empty] | 10.8094 | 0.0093221 | 0.26448 | 286.352 | 283.707 | -0.0032898 | -0.028299 | 857.374 | 860.203 | [11 empty] | 10.8248 | 0.0094917 | 0.2788 | 29.652 | 293.732 | -0.0033628 | -0.029049 | 860.918 | 863.823 | [11 empty] | 11.0046 | 0.0084971 | 0.25137 | 298.338 | 295.825 | -0.003047 | -0.026631 | 871.357 | 874.021 | [11 empty] | 11.0966 | 0.0091452 | 0.26956 | 297.452 | 294.757 | -0.0029808 | -0.026363 | 881.775 | 884.411 | [11 empty] | 11.1692 | 0.0094991 | 0.28111 | 29.874 | 295.929 | -0.0030581 | -0.026159 | 852.772 | 855.388 | [11 empty] | 7.26 | 0.0030566 | 0.088848 | 291559 | 29067 | -0.0010576 | -0.0091141 | 860881 | [12 empty] | 11.1545 | 0.0090182 | 0.2715 | 303773 | 301058 | -0.0034411 | -0.030177 | 873951 | 876969 | [11 empty] | 11.1656 | 0.0093521 | 0.27998 | 302175 | 299375 | -0.0035987 | -0.032181 | 89102 | 894239
586.001 | 11.4851 | 0.010186 | 0.29381 | 29.1371 | 28.8433 | -0.0033605 | -0.030269 | 8.9771 | 9.0074 | 844.4928 | [9 empty] | 1171.001 | 14.2182 | 0.091574 | 2.7125 | 32.3336 | 29.6211 | -0.036859 | -0.32431 | 8.4745 | 8.7988 | 1045.4589 | [9 empty] | 1171.001 | 11.2325 | 0.010339 | 0.30411 | 29.7173 | 29.4132 | -0.0037109 | -0.032508 | 8.7275 | 8.76 | 825.9224 | [9 empty] | 586.0009 | 11.1499 | 0.0097578 | 0.2925 | 30.2689 | 29.9763 | -0.0036326 | -0.03317 | 9.0982 | 9.1314 | 819.8479 | [9 empty] | 1171.001 | 13.9751 | 0.094597 | 2.8217 | 32.6499 | 29.8282 | -0.041205 | -0.37347 | 8.6902 | 9.0637 | 1027.5829 | [9 empty] | 1171.0011 | 10.9913 | 0.0091925 | 0.2632 | 28.8955 | 28.6323 | -0.0035305 | -0.028979 | 8.1793 | 8.2083 | 808.1826 | [9 empty] | 586.001 | 11.725 | 0.011919 | 0.35603 | 30.2271 | 29.8711 | -0.004252 | -0.037432 | 8.7658 | 8.8032 | 862.1342 | [9 empty] | 586.001 | 11.0673 | 0.0073559 | 0.22079 | 30.2365 | 30.0157 | -0.0028266 | -0.025522 | 9.0039 | 9.0294 | 813.7721 | 0.73559 | 819.7582 | 0.007329 | [6 empty] | 1171.001 | 11.3087 | 0.0079398 | 0.23337 | 29.6257 | 29.3924 | -0.0029295 | -0.022329 | 7.5998 | 7.6221 | 831.5213 | [10 empty] | 11.225 | 0.0090765 | 0.27265 | 303.117 | 300.391 | -0.0027322 | -0.023476 | 856.889 | 859.237 | [11 empty] | 10.9539 | 0.010565 | 0.31117 | 297.631 | 294.519 | -0.0038109 | -0.033949 | 887.444 | 890.839 | [11 empty] | 10.9459 | 0.0089373 | 0.26939 | 304.122 | 301.428 | -0.0025344 | -0.022229 | 874.878 | 877.101 | [11 empty] | 11.0689 | 0.0093852 | 0.28569 | 307.269 | 304.412 | -0.003207 | -0.028294 | 879.421 | 88.225 | [11 empty] | 10.85 | 0.0095626 | 0.2713 | 28.642 | 283.707 | -0.0034053 | -0.029293 | 857.274 | 860.203 | [11 empty] | 10.8626 | 0.0097451 | 0.28625 | 296.594 | 293.732 | -0.0034768 | -0.030033 | 86.082 | 863.823 | [11 empty] | 11.0496 | 0.0087035 | 0.25747 | 298.399 | 295.825 | -0.003149 | -0.027523 | 871.268 | 874.021 | [11 empty] | 11.1362 | 0.009399 | 0.27704 | 297.527 | 294.757 | -0.0030803 | -0.027243 | 881.686 | 884.411 | [11 empty] | 11.2081 | 0.0097526 | 0.28861 | 298.815 | 295.929 | -0.0031605 | -0.027035 | 852.685 | 855.388 | [11 empty] | 7.3053 | 0.0030874 | 0.089742 | 291568 | 29067 | -0.0010803 | -0.0093099 | 860862 | [12 empty] | 11.1942 | 0.009253 | 0.27857 | 303843 | 301058 | -0.0035705 | -0.031312 | 873838 | 876969 | [11 empty] | 11.206 | 0.0095943 | 0.28723 | 302247 | 299375 | -0.0037267 | -0.033325 | 890906 | 894239
589.001 | 11.5215 | 0.01048 | 0.30228 | 29.1456 | 28.8433 | -0.0034645 | -0.031206 | 8.9762 | 9.0074 | 847.1722 | [9 empty] | 1177.001 | 14.2319 | 0.092545 | 2.7413 | 32.3624 | 29.6211 | -0.03729 | -0.32811 | 8.4707 | 8.7988 | 1046.4608 | [9 empty] | 1177.001 | 11.2671 | 0.010652 | 0.31331 | 29.7265 | 29.4132 | -0.0038383 | -0.033624 | 8.7264 | 8.76 | 828.4628 | [9 empty] | 589.0009 | 11.1818 | 0.01007 | 0.30187 | 30.2782 | 29.9763 | -0.0037543 | -0.034282 | 9.0971 | 9.1314 | 822.1911 | [9 empty] | 1177.001 | 13.9918 | 0.09557 | 2.8507 | 32.6789 | 29.8282 | -0.041729 | -0.37822 | 8.6855 | 9.0637 | 1028.8055 | [9 empty] | 1177.0011 | 11.0291 | 0.009474 | 0.27126 | 28.9035 | 28.6323 | -0.0036423 | -0.029897 | 8.1784 | 8.2083 | 810.9614 | [9 empty] | 589.001 | 11.7557 | 0.012263 | 0.3663 | 30.2374 | 29.8711 | -0.0043933 | -0.038675 | 8.7645 | 8.8032 | 864.3897 | [9 empty] | 589.001 | 11.1148 | 0.0075108 | 0.22544 | 30.2412 | 30.0157 | -0.002902 | -0.026203 | 9.0032 | 9.0294 | 817.266 | 0.75108 | 823.4043 | 0.0074828 | [6 empty] | 1177.001 | 11.3511 | 0.008162 | 0.2399 | 29.6323 | 29.3924 | -0.0030134 | -0.022968 | 7.5991 | 7.6221 | 834.6408 | [10 empty] | 11.2666 | 0.0092913 | 0.2791 | 303.182 | 300.391 | -0.0028386 | -0.02439 | 856.798 | 859.237 | [11 empty] | 10.9877 | 0.010852 | 0.3196 | 297.715 | 294.519 | -0.0039421 | -0.035117 | 887.327 | 890.839 | [11 empty] | 10.9899 | 0.0091393 | 0.27548 | 304.182 | 301.428 | -0.0025979 | -0.022786 | 874.822 | 877.101 | [11 empty] | 11.108 | 0.0096414 | 0.2935 | 307.347 | 304.412 | -0.0033138 | -0.029236 | 879.326 | 88.225 | [11 empty] | 10.8895 | 0.0098182 | 0.27855 | 286.493 | 283.707 | -0.0035265 | -0.030335 | 85.717 | 860.203 | [11 empty] | 10.8983 | 0.010001 | 0.29377 | 296.669 | 293.732 | -0.0036268 | -0.031329 | 86.069 | 863.823 | [11 empty] | 11.0931 | 0.0089155 | 0.26374 | 298.462 | 295.825 | -0.0032535 | -0.028436 | 871.177 | 874.021 | [11 empty] | 11.175 | 0.0096585 | 0.28469 | 297.604 | 294.757 | -0.0031851 | -0.028169 | 881.594 | 884.411 | [11 empty] | 11.2461 | 0.010011 | 0.29624 | 298.891 | 295.929 | -0.0032844 | -0.028095 | 852.579 | 855.388 | [11 empty] | 7.3503 | 0.0031143 | 0.090524 | 291576 | 29067 | -0.0010927 | -0.0094166 | 860851 | [12 empty] | 11.233 | 0.009499 | 0.28598 | 303917 | 301058 | -0.003692 | -0.032377 | 873731 | 876969 | [11 empty] | 11.2447 | 0.0098387 | 0.29455 | 30232 | 299375 | -0.0038554 | -0.034476 | 890791 | 894239
592.001 | 11.556 | 0.010779 | 0.3109 | 29.1542 | 28.8433 | -0.0035803 | -0.03225 | 8.9751 | 9.0074 | 849.7075 | [9 empty] | 1183.001 | 14.2471 | 0.093522 | 2.7702 | 32.3913 | 29.6211 | -0.037689 | -0.33162 | 8.4672 | 8.7988 | 1047.5824 | [9 empty] | 1183.001 | 11.3009 | 0.010968 | 0.32259 | 29.7358 | 29.4132 | -0.0039705 | -0.034782 | 8.7252 | 8.76 | 830.9474 | [9 empty] | 592.0009 | 11.2128 | 0.010395 | 0.31162 | 30.288 | 29.9763 | -0.0038884 | -0.035507 | 9.0959 | 9.1314 | 824.4672 | [9 empty] | 1183.001 | 14.0052 | 0.096554 | 2.88 | 32.7083 | 29.8282 | -0.042272 | -0.38314 | 8.6806 | 9.0637 | 1029.7963 | [9 empty] | 1183.0011 | 11.0656 | 0.009763 | 0.27954 | 28.9118 | 28.6323 | -0.0037581 | -0.030847 | 8.1775 | 8.2083 | 813.6471 | [9 empty] | 592.001 | 11.785 | 0.012607 | 0.37658 | 30.2477 | 29.8711 | -0.0045204 | -0.039794 | 8.7634 | 8.8032 | 866.5414 | [9 empty] | 592.001 | 11.1612 | 0.0077396 | 0.23231 | 30.248 | 30.0157 | -0.0029986 | -0.027075 | 9.0023 | 9.0294 | 820.6799 | 0.77396 | 827.0316 | 0.0077098 | [6 empty] | 1183.001 | 11.3932 | 0.0083772 | 0.24622 | 29.6386 | 29.3924 | -0.003104 | -0.023659 | 7.5985 | 7.6221 | 837.7376 | [10 empty] | 11.3076 | 0.0095269 | 0.28618 | 303.253 | 300.391 | -0.002954 | -0.025382 | 856.698 | 859.237 | [11 empty] | 11.0215 | 0.011147 | 0.3283 | 297.802 | 294.519 | -0.0040644 | -0.036208 | 887.218 | 890.839 | [11 empty] | 11.0329 | 0.0093485 | 0.28179 | 304.245 | 301.428 | -0.0026797 | -0.023503 | 87.475 | 877.101 | [11 empty] | 11.1451 | 0.0098911 | 0.3011 | 307.423 | 304.412 | -0.0034436 | -0.030382 | 879.212 | 88.225 | [11 empty] | 10.9275 | 0.010077 | 0.28591 | 286.566 | 283.707 | -0.0036373 | -0.031288 | 857.075 | 860.203 | [11 empty] | 10.934 | 0.010265 | 0.30151 | 296.747 | 293.732 | -0.0037618 | -0.032495 | 860.573 | 863.823 | [11 empty] | 11.1362 | 0.0091376 | 0.27031 | 298.528 | 295.825 | -0.0033772 | -0.029517 | 871.069 | 874.021 | [11 empty] | 11.2123 | 0.0099253 | 0.29256 | 297.682 | 294.757 | -0.0032865 | -0.029066 | 881.504 | 884.411 | [11 empty] | 11.2823 | 0.010283 | 0.30429 | 298.972 | 295.929 | -0.0033971 | -0.029059 | 852.482 | 855.388 | [11 empty] | 7.3948 | 0.0031439 | 0.091383 | 291584 | 29067 | -0.0011053 | -0.0095254 | 86084 | [12 empty] | 11.2716 | 0.0097518 | 0.29358 | 303993 | 301058 | -0.0038385 | -0.033663 | 873603 | 876969 | [11 empty] | 11.2824 | 0.010091 | 0.30211 | 302396 | 299375 | -0.0039969 | -0.035742 | 890664 | 894239
595.001 | 11.59 | 0.011092 | 0.31992 | 29.1632 | 28.8433 | -0.0037068 | -0.033388 | 8.974 | 9.0074 | 852.2029 | [9 empty] | 1189.001 | 14.2616 | 0.094486 | 2.7988 | 32.4199 | 29.6211 | -0.038106 | -0.33529 | 8.4635 | 8.7988 | 1048.647 | [9 empty] | 1189.001 | 11.3332 | 0.011297 | 0.33228 | 29.7455 | 29.4132 | -0.0040966 | -0.035886 | 8.7241 | 8.76 | 833.3226 | [9 empty] | 595.0009 | 11.2437 | 0.010714 | 0.32115 | 30.2975 | 29.9763 | -0.0040317 | -0.036815 | 9.0946 | 9.1314 | 826.7438 | [9 empty] | 1189.001 | 14.0206 | 0.097555 | 2.9099 | 32.7381 | 29.8282 | -0.042817 | -0.38808 | 8.6756 | 9.0637 | 1030.9244 | [9 empty] | 1189.0011 | 11.1009 | 0.010057 | 0.28796 | 28.9202 | 28.6323 | -0.0038873 | -0.031908 | 8.1764 | 8.2083 | 816.2447 | [9 empty] | 595.001 | 11.8142 | 0.012949 | 0.38681 | 30.2579 | 29.8711 | -0.0046708 | -0.041118 | 8.7621 | 8.8032 | 868.6938 | [9 empty] | 595.001 | 11.2056 | 0.0079622 | 0.23899 | 30.2547 | 30.0157 | -0.003105 | -0.028036 | 9.0014 | 9.0294 | 823.9432 | 0.79622 | 830.5036 | 0.0079307 | [6 empty] | 1189.001 | 11.4344 | 0.0086103 | 0.25308 | 29.6454 | 29.3924 | -0.0031821 | -0.024255 | 7.5979 | 7.6221 | 840.7667 | [10 empty] | 11.3474 | 0.009776 | 0.29366 | 303.327 | 300.391 | -0.0030502 | -0.026209 | 856.616 | 859.237 | [11 empty] | 11.0535 | 0.011458 | 0.33745 | 297.894 | 294.519 | -0.0041819 | -0.037254 | 887.113 | 890.839 | [11 empty] | 11.0743 | 0.0095631 | 0.28826 | 30.431 | 301.428 | -0.0027592 | -0.024201 | 874.681 | 877.101 | [11 empty] | 11.1821 | 0.010186 | 0.31008 | 307.513 | 304.412 | -0.0035338 | -0.031177 | 879.132 | 88.225 | [11 empty] | 10.964 | 0.010342 | 0.29341 | 286.641 | 283.707 | -0.0037717 | -0.032445 | 856.959 | 860.203 | [11 empty] | 10.9697 | 0.01053 | 0.30931 | 296.825 | 293.732 | -0.0038762 | -0.033484 | 860.475 | 863.823 | [11 empty] | 11.1776 | 0.009371 | 0.27722 | 298.597 | 295.825 | -0.0034783 | -0.030401 | 870.981 | 874.021 | [11 empty] | 11.2492 | 0.010203 | 0.30074 | 297.764 | 294.757 | -0.0034056 | -0.030119 | 881.399 | 884.411 | [11 empty] | 11.3181 | 0.010566 | 0.31269 | 299.056 | 295.929 | -0.0034965 | -0.029909 | 852.397 | 855.388 | [11 empty] | 7.4388 | 0.0031861 | 0.09261 | 291596 | 29067 | -0.0011194 | -0.0096472 | 860828 | [12 empty] | 11.3086 | 0.010014 | 0.30148 | 304072 | 301058 | -0.0039682 | -0.034799 | 873489 | 876969 | [11 empty] | 11.3197 | 0.01035 | 0.30986 | 302474 | 299375 | -0.0041442 | -0.037059 | 890533 | 894239
598.001 | 11.6238 | 0.011415 | 0.32925 | 29.1726 | 28.8433 | -0.0038415 | -0.034602 | 8.9728 | 9.0074 | 854.6911 | [9 empty] | 1195.001 | 14.2777 | 0.095455 | 2.8275 | 32.4486 | 29.6211 | -0.038492 | -0.33869 | 8.4601 | 8.7988 | 1049.8321 | [9 empty] | 1195.001 | 11.3639 | 0.011617 | 0.34169 | 29.7549 | 29.4132 | -0.0042279 | -0.037036 | 8.723 | 8.76 | 835.5826 | [9 empty] | 598.0009 | 11.2742 | 0.011056 | 0.33142 | 30.3078 | 29.9763 | -0.0041874 | -0.038237 | 9.0931 | 9.1314 | 828.9819 | [9 empty] | 1195.001 | 14.0341 | 0.098555 | 2.9397 | 32.7679 | 29.8282 | -0.043334 | -0.39277 | 8.6709 | 9.0637 | 1031.9163 | [9 empty] | 1195.0011 | 11.1351 | 0.010365 | 0.29677 | 28.929 | 28.6323 | -0.0040041 | -0.032867 | 8.1755 | 8.2083 | 818.7539 | [9 empty] | 598.001 | 11.843 | 0.013303 | 0.39737 | 30.2685 | 29.8711 | -0.0047996 | -0.042252 | 8.761 | 8.8032 | 870.8069 | [9 empty] | 598.001 | 11.2497 | 0.0081891 | 0.2458 | 30.2615 | 30.0157 | -0.003187 | -0.028777 | 9.0006 | 9.0294 | 827.1841 | 0.81891 | 833.958 | 0.0081558 | [6 empty] | 1195.001 | 11.4738 | 0.0088341 | 0.25966 | 29.652 | 29.3924 | -0.0032868 | -0.025052 | 7.5971 | 7.6221 | 843.6625 | [10 empty] | 11.3861 | 0.010044 | 0.3017 | 303.408 | 300.391 | -0.0031518 | -0.027081 | 856.528 | 859.237 | [11 empty] | 11.0844 | 0.011764 | 0.34647 | 297.984 | 294.519 | -0.0043167 | -0.038455 | 886.993 | 890.839 | [11 empty] | 11.1152 | 0.0097825 | 0.29487 | 304.376 | 301.428 | -0.0028406 | -0.024915 | 874.609 | 877.101 | [11 empty] | 11.2167 | 0.010469 | 0.3187 | 307.599 | 304.412 | -0.0036534 | -0.032232 | 879.027 | 88.225 | [11 empty] | 11.0009 | 0.010616 | 0.30119 | 286.719 | 283.707 | -0.0038935 | -0.033492 | 856.854 | 860.203 | [11 empty] | 11.004 | 0.010803 | 0.31732 | 296.905 | 293.732 | -0.0040241 | -0.034761 | 860.347 | 863.823 | [11 empty] | 11.2186 | 0.0096167 | 0.28448 | 29.867 | 295.825 | -0.0036053 | -0.031511 | 870.869 | 874.021 | [11 empty] | 11.2849 | 0.010483 | 0.30899 | 297.847 | 294.757 | -0.0035163 | -0.031098 | 881.301 | 884.411 | [11 empty] | 11.3528 | 0.010852 | 0.32116 | 299.141 | 295.929 | -0.0036302 | -0.031053 | 852.283 | 855.388 | [11 empty] | 7.4831 | 0.003206 | 0.093189 | 291602 | 29067 | -0.0011258 | -0.009702 | 860823 | [12 empty] | 11.3445 | 0.010283 | 0.30958 | 304153 | 301058 | -0.004132 | -0.036236 | 873346 | 876969 | [11 empty] | 11.3563 | 0.010617 | 0.31784 | 302553 | 299375 | -0.0042782 | -0.038257 | 890413 | 894239
601.001 | 11.655 | 0.011745 | 0.33878 | 29.1821 | 28.8433 | -0.0039451 | -0.035535 | 8.9718 | 9.0074 | 856.9882 | [9 empty] | 1201.001 | 14.291 | 0.096435 | 2.8565 | 32.4776 | 29.6211 | -0.038898 | -0.34226 | 8.4566 | 8.7988 | 1050.8085 | [9 empty] | 1201.001 | 11.3945 | 0.011946 | 0.35137 | 29.7646 | 29.4132 | -0.0043779 | -0.038351 | 8.7216 | 8.76 | 837.8283 | [9 empty] | 601.0009 | 11.3026 | 0.011398 | 0.34168 | 30.318 | 29.9763 | -0.0043247 | -0.039491 | 9.0919 | 9.1314 | 831.0709 | [9 empty] | 1201.001 | 14.0467 | 0.099558 | 2.9696 | 32.7979 | 29.8282 | -0.043837 | -0.39732 | 8.6664 | 9.0637 | 1032.8486 | [9 empty] | 1201.0011 | 11.1691 | 0.010667 | 0.30543 | 28.9377 | 28.6323 | -0.0041299 | -0.033899 | 8.1744 | 8.2083 | 821.2554 | [9 empty] | 601.001 | 11.8718 | 0.013657 | 0.40796 | 30.2791 | 29.8711 | -0.0049432 | -0.043516 | 8.7597 | 8.8032 | 872.9283 | [9 empty] | 601.001 | 11.2921 | 0.0084257 | 0.2529 | 30.2686 | 30.0157 | -0.0032972 | -0.029771 | 8.9996 | 9.0294 | 830.3047 | 0.84257 | 837.3005 | 0.0083904 | [6 empty] | 1201.001 | 11.5119 | 0.0090901 | 0.26718 | 29.6595 | 29.3924 | -0.0033927 | -0.02586 | 7.5963 | 7.6221 | 846.4654 | [10 empty] | 11.4233 | 0.010299 | 0.30938 | 303.485 | 300.391 | -0.003282 | -0.0282 | 856.417 | 859.237 | [11 empty] | 11.1156 | 0.01208 | 0.35579 | 298.077 | 294.519 | -0.0044643 | -0.039769 | 886.862 | 890.839 | [11 empty] | 11.1557 | 0.010023 | 0.30213 | 304.449 | 301.428 | -0.002923 | -0.025638 | 874.537 | 877.101 | [11 empty] | 11.2508 | 0.010761 | 0.32756 | 307.687 | 304.412 | -0.0038058 | -0.033576 | 878.892 | 88.225 | [11 empty] | 11.0369 | 0.010911 | 0.30955 | 286.803 | 283.707 | -0.0040174 | -0.034558 | 856.748 | 860.203 | [11 empty] | 11.037 | 0.011091 | 0.32579 | 29.699 | 293.732 | -0.0041666 | -0.035992 | 860.224 | 863.823 | [11 empty] | 11.2582 | 0.0098703 | 0.29199 | 298.745 | 295.825 | -0.0037158 | -0.032477 | 870.773 | 874.021 | [11 empty] | 11.3194 | 0.010776 | 0.31764 | 297.933 | 294.757 | -0.0036285 | -0.032091 | 881.202 | 884.411 | [11 empty] | 11.387 | 0.011151 | 0.32998 | 299.229 | 295.929 | -0.0037666 | -0.032219 | 852.166 | 855.388 | [11 empty] | 7.5279 | 0.0032384 | 0.094132 | 291612 | 29067 | -0.0011421 | -0.0098428 | 860809 | [12 empty] | 11.3791 | 0.010564 | 0.31803 | 304238 | 301058 | -0.0042828 | -0.037559 | 873213 | 876969 | [11 empty] | 11.3911 | 0.010896 | 0.32621 | 302637 | 299375 | -0.0044415 | -0.039718 | 890267 | 894239
604.001 | 11.6861 | 0.012072 | 0.34819 | 29.1915 | 28.8433 | -0.0040704 | -0.036663 | 8.9707 | 9.0074 | 859.2725 | [9 empty] | 1207.001 | 14.304 | 0.097424 | 2.8858 | 32.5069 | 29.6211 | -0.039275 | -0.34558 | 8.4532 | 8.7988 | 1051.7673 | [9 empty] | 1207.001 | 11.4245 | 0.012289 | 0.36146 | 29.7747 | 29.4132 | -0.0045116 | -0.039522 | 8.7205 | 8.76 | 840.0379 | [9 empty] | 604.0009 | 11.3315 | 0.01175 | 0.35224 | 30.3286 | 29.9763 | -0.0044762 | -0.040874 | 9.0905 | 9.1314 | 833.1954 | [9 empty] | 1207.001 | 14.0609 | 0.10054 | 2.9991 | 32.8273 | 29.8282 | -0.044331 | -0.40181 | 8.6619 | 9.0637 | 1033.8919 | [9 empty] | 1207.0011 | 11.2017 | 0.011006 | 0.31512 | 28.9474 | 28.6323 | -0.0042863 | -0.035183 | 8.1731 | 8.2083 | 823.6515 | [9 empty] | 604.001 | 11.9 | 0.014018 | 0.41874 | 30.2898 | 29.8711 | -0.0050966 | -0.044866 | 8.7584 | 8.8032 | 875.0023 | [9 empty] | 604.001 | 11.3335 | 0.0086743 | 0.26037 | 30.2761 | 30.0157 | -0.0034208 | -0.030888 | 8.9985 | 9.0294 | 833.348 | 0.86743 | 840.5767 | 0.0086369 | [6 empty] | 1207.001 | 11.5486 | 0.0093536 | 0.27492 | 29.6673 | 29.3924 | -0.0034902 | -0.026603 | 7.5955 | 7.6221 | 849.1624 | [10 empty] | 11.4595 | 0.010587 | 0.31803 | 303.571 | 300.391 | -0.0034075 | -0.029279 | 856.309 | 859.237 | [11 empty] | 11.1454 | 0.01241 | 0.36551 | 298.174 | 294.519 | -0.0045754 | -0.04076 | 886.763 | 890.839 | [11 empty] | 11.1952 | 0.010261 | 0.30929 | 30.452 | 301.428 | -0.0030052 | -0.026359 | 874.465 | 877.101 | [11 empty] | 11.2842 | 0.011096 | 0.33776 | 307.789 | 304.412 | -0.0039284 | -0.034658 | 878.784 | 88.225 | [11 empty] | 11.071 | 0.011213 | 0.31811 | 286.888 | 283.707 | -0.0041625 | -0.035806 | 856.623 | 860.203 | [11 empty] | 11.0692 | 0.011394 | 0.33469 | 297.079 | 293.732 | -0.0043087 | -0.03722 | 860.101 | 863.823 | [11 empty] | 11.2961 | 0.010142 | 0.30001 | 298.825 | 295.825 | -0.0038518 | -0.033666 | 870.654 | 874.021 | [11 empty] | 11.3534 | 0.01108 | 0.32659 | 298.023 | 294.757 | -0.003755 | -0.033209 | 88.109 | 884.411 | [11 empty] | 11.4204 | 0.011463 | 0.33923 | 299.321 | 295.929 | -0.0038793 | -0.033183 | 85.207 | 855.388 | [11 empty] | 7.5739 | 0.0032661 | 0.094935 | 29162 | 29067 | -0.0011448 | -0.0098658 | 860806 | [12 empty] | 11.4129 | 0.010861 | 0.32697 | 304327 | 301058 | -0.0044354 | -0.038897 | 873079 | 876969 | [11 empty] | 11.4254 | 0.011186 | 0.33487 | 302724 | 299375 | -0.0045972 | -0.04111 | 890128 | 894239
607.001 | 11.7167 | 0.012419 | 0.35822 | 29.2015 | 28.8433 | -0.0042077 | -0.0379 | 8.9695 | 9.0074 | 861.5229 | [9 empty] | 1213.001 | 14.3185 | 0.098404 | 2.9148 | 32.5359 | 29.6211 | -0.039655 | -0.34891 | 8.4499 | 8.7988 | 1052.8283 | [9 empty] | 1213.001 | 11.4537 | 0.01263 | 0.37148 | 29.7847 | 29.4132 | -0.0046604 | -0.040825 | 8.7192 | 8.76 | 842.1849 | [9 empty] | 606.9988 | 11.3606 | 0.012098 | 0.36267 | 30.339 | 29.9763 | -0.0046405 | -0.042374 | 9.089 | 9.1314 | 835.3357 | [9 empty] | 1213.001 | 14.075 | 0.10154 | 3.0286 | 32.8568 | 29.8282 | -0.044776 | -0.40584 | 8.6579 | 9.0637 | 1034.9295 | [9 empty] | 1213.0011 | 11.2336 | 0.01133 | 0.32441 | 28.9567 | 28.6323 | -0.0044205 | -0.036285 | 8.172 | 8.2083 | 826.0009 | [9 empty] | 606.999 | 11.9276 | 0.014383 | 0.42964 | 30.3007 | 29.8711 | -0.0052451 | -0.046174 | 8.757 | 8.8032 | 877.0269 | [9 empty] | 607.001 | 11.3724 | 0.0089328 | 0.26812 | 30.2838 | 30.0157 | -0.0035213 | -0.031795 | 8.9976 | 9.0294 | 836.208 | 0.89328 | 843.6776 | 0.0088931 | [6 empty] | 1213.001 | 11.5845 | 0.009616 | 0.28264 | 29.675 | 29.3924 | -0.0036033 | -0.027464 | 7.5947 | 7.6221 | 851.8007 | [10 empty] | 11.4941 | 0.010871 | 0.32656 | 303.656 | 300.391 | -0.0035504 | -0.030506 | 856.186 | 859.237 | [11 empty] | 11.1749 | 0.012747 | 0.37542 | 298.274 | 294.519 | -0.0047285 | -0.042124 | 886.627 | 890.839 | [11 empty] | 11.2333 | 0.010515 | 0.31696 | 304.597 | 301.428 | -0.0030836 | -0.027047 | 874.396 | 877.101 | [11 empty] | 11.3154 | 0.01141 | 0.34735 | 307.885 | 304.412 | -0.0040656 | -0.035869 | 878.663 | 88.225 | [11 empty] | 11.1047 | 0.011522 | 0.32688 | 286.976 | 283.707 | -0.0043041 | -0.037024 | 856.501 | 860.203 | [11 empty] | 11.1006 | 0.0117 | 0.34368 | 297.168 | 293.732 | -0.0044631 | -0.038554 | 859.968 | 863.823 | [11 empty] | 11.333 | 0.010414 | 0.30806 | 298.905 | 295.825 | -0.0039893 | -0.034867 | 870.534 | 874.021 | [11 empty] | 11.3874 | 0.011397 | 0.33593 | 298.116 | 294.757 | -0.0038711 | -0.034236 | 880.987 | 884.411 | [11 empty] | 11.4533 | 0.011774 | 0.34843 | 299.413 | 295.929 | -0.0040235 | -0.034417 | 851.947 | 855.388 | [11 empty] | 7.6196 | 0.0032929 | 0.095715 | 291628 | 29067 | -0.0011767 | -0.01014 | 860779 | [12 empty] | 11.4464 | 0.011164 | 0.33611 | 304419 | 301058 | -0.0045918 | -0.040269 | 872942 | 876969 | [11 empty] | 11.4592 | 0.011478 | 0.34362 | 302811 | 299375 | -0.0047568 | -0.042537 | 889985 | 894239
610.001 | 11.7467 | 0.012776 | 0.36849 | 29.2118 | 28.8433 | -0.004349 | -0.039173 | 8.9682 | 9.0074 | 863.729 | [9 empty] | 1219.001 | 14.3318 | 0.0994 | 2.9443 | 32.5654 | 29.6211 | -0.040013 | -0.35207 | 8.4467 | 8.7988 | 1053.8107 | [9 empty] | 1219.001 | 11.4823 | 0.012975 | 0.38164 | 29.7949 | 29.4132 | -0.0047885 | -0.041947 | 8.718 | 8.76 | 844.2877 | [9 empty] | 610.0009 | 11.3889 | 0.01245 | 0.3732 | 30.3496 | 29.9763 | -0.004796 | -0.043794 | 9.0876 | 9.1314 | 837.4192 | [9 empty] | 1219.001 | 14.0882 | 0.10252 | 3.0581 | 32.8863 | 29.8282 | -0.045215 | -0.40982 | 8.6539 | 9.0637 | 1035.9001 | [9 empty] | 1219.0011 | 11.265 | 0.011679 | 0.3344 | 28.9667 | 28.6323 | -0.0045503 | -0.03735 | 8.171 | 8.2083 | 828.3077 | [9 empty] | 610.001 | 11.9539 | 0.01474 | 0.44031 | 30.3114 | 29.8711 | -0.0053993 | -0.047531 | 8.7557 | 8.8032 | 878.965 | [9 empty] | 610.001 | 11.4103 | 0.0092044 | 0.27628 | 30.292 | 30.0157 | -0.0036551 | -0.033003 | 8.9964 | 9.0294 | 838.9897 | 0.92044 | 846.7121 | 0.0091623 | [6 empty] | 1219.001 | 11.6186 | 0.0098954 | 0.29085 | 29.6832 | 29.3924 | -0.0037257 | -0.028398 | 7.5937 | 7.6221 | 854.3062 | [10 empty] | 11.5273 | 0.011174 | 0.33565 | 303.747 | 300.391 | -0.0036843 | -0.031657 | 856.071 | 859.237 | [11 empty] | 11.2038 | 0.013076 | 0.3851 | 29.837 | 294.519 | -0.0048712 | -0.043394 | 8.865 | 890.839 | [11 empty] | 11.27 | 0.010778 | 0.32489 | 304.677 | 301.428 | -0.0031817 | -0.027907 | 87.431 | 877.101 | [11 empty] | 11.3457 | 0.011708 | 0.35642 | 307.976 | 304.412 | -0.0041976 | -0.037034 | 878.547 | 88.225 | [11 empty] | 11.1372 | 0.011836 | 0.3358 | 287.065 | 283.707 | -0.0044542 | -0.038315 | 856.372 | 860.203 | [11 empty] | 11.1316 | 0.012013 | 0.35286 | 29.726 | 293.732 | -0.0046029 | -0.039761 | 859.847 | 863.823 | [11 empty] | 11.3693 | 0.010701 | 0.31657 | 298.991 | 295.825 | -0.0041198 | -0.036008 | 87.042 | 874.021 | [11 empty] | 11.4184 | 0.01172 | 0.34545 | 298.211 | 294.757 | -0.003999 | -0.035368 | 880.874 | 884.411 | [11 empty] | 11.4847 | 0.012101 | 0.35811 | 29.951 | 295.929 | -0.0041715 | -0.035683 | 85.182 | 855.388 | [11 empty] | 7.6658 | 0.0033308 | 0.096817 | 291639 | 29067 | -0.0011851 | -0.010213 | 860771 | [12 empty] | 11.4785 | 0.01147 | 0.3453 | 304511 | 301058 | -0.0047529 | -0.041681 | 872801 | 876969 | [11 empty] | 11.4923 | 0.011784 | 0.35279 | 302903 | 299375 | -0.0049199 | -0.043996 | 889839 | 894239
613.001 | 11.7753 | 0.013126 | 0.37859 | 29.2219 | 28.8433 | -0.0044797 | -0.04035 | 8.967 | 9.0074 | 865.8335 | [9 empty] | 1225.001 | 14.3456 | 0.10037 | 2.9731 | 32.5942 | 29.6211 | -0.040384 | -0.35533 | 8.4435 | 8.7988 | 1054.8246 | [9 empty] | 1225.001 | 11.5109 | 0.013327 | 0.39198 | 29.8052 | 29.4132 | -0.004952 | -0.04338 | 8.7166 | 8.76 | 846.3918 | [9 empty] | 613.0009 | 11.415 | 0.012813 | 0.38407 | 30.3604 | 29.9763 | -0.0049751 | -0.045429 | 9.086 | 9.1314 | 839.3367 | [9 empty] | 1225.001 | 14.0985 | 0.10353 | 3.0882 | 32.9164 | 29.8282 | -0.045618 | -0.41347 | 8.6502 | 9.0637 | 1036.6514 | [9 empty] | 1225.0011 | 11.2954 | 0.012018 | 0.34411 | 28.9764 | 28.6323 | -0.0047064 | -0.038632 | 8.1697 | 8.2083 | 830.5459 | [9 empty] | 613.001 | 11.9796 | 0.015119 | 0.45161 | 30.3227 | 29.8711 | -0.0055467 | -0.048829 | 8.7544 | 8.8032 | 880.855 | [9 empty] | 613.001 | 11.4485 | 0.0094875 | 0.28478 | 30.3005 | 30.0157 | -0.0037815 | -0.034145 | 8.9953 | 9.0294 | 841.8015 | 0.94875 | 849.7882 | 0.0094428 | [6 empty] | 1225.001 | 11.6519 | 0.010184 | 0.29933 | 29.6917 | 29.3924 | -0.0038519 | -0.02936 | 7.5928 | 7.6221 | 856.7605 | [10 empty] | 11.5589 | 0.011481 | 0.34487 | 30.384 | 300.391 | -0.0038299 | -0.032908 | 855.946 | 859.237 | [11 empty] | 11.2315 | 0.013423 | 0.39534 | 298.473 | 294.519 | -0.0050124 | -0.044652 | 886.374 | 890.839 | [11 empty] | 11.3057 | 0.011052 | 0.33314 | 304.759 | 301.428 | -0.003281 | -0.028778 | 874.223 | 877.101 | [11 empty] | 11.3758 | 0.012022 | 0.36597 | 308.072 | 304.412 | -0.0043637 | -0.038499 | 8.784 | 88.225 | [11 empty] | 11.1681 | 0.01216 | 0.34498 | 287.157 | 283.707 | -0.0045905 | -0.039487 | 856.255 | 860.203 | [11 empty] | 11.1608 | 0.012336 | 0.36234 | 297.355 | 293.732 | -0.0047574 | -0.041096 | 859.713 | 863.823 | [11 empty] | 11.404 | 0.010996 | 0.3253 | 299.078 | 295.825 | -0.0042602 | -0.037235 | 870.297 | 874.021 | [11 empty] | 11.4493 | 0.012043 | 0.35499 | 298.307 | 294.757 | -0.0041342 | -0.036564 | 880.754 | 884.411 | [11 empty] | 11.5144 | 0.012436 | 0.36803 | 299.609 | 295.929 | -0.0043119 | -0.036884 | 8.517 | 855.388 | [11 empty] | 7.7122 | 0.003363 | 0.097751 | 291648 | 29067 | -0.0012067 | -0.010399 | 860753 | [12 empty] | 11.5094 | 0.011783 | 0.35473 | 304605 | 301058 | -0.0049187 | -0.043136 | 872656 | 876969 | [11 empty] | 11.524 | 0.012097 | 0.36216 | 302997 | 299375 | -0.0050926 | -0.04554 | 889685 | 894239
616.001 | 11.8028 | 0.013483 | 0.38888 | 29.2322 | 28.8433 | -0.0046193 | -0.041608 | 8.9658 | 9.0074 | 867.8508 | [9 empty] | 1231.001 | 14.3585 | 0.10139 | 3.0032 | 32.6243 | 29.6211 | -0.040719 | -0.35828 | 8.4405 | 8.7988 | 1055.7699 | [9 empty] | 1231.001 | 11.5377 | 0.013697 | 0.40287 | 29.8161 | 29.4132 | -0.0050879 | -0.04457 | 8.7154 | 8.76 | 848.3598 | [9 empty] | 616.0009 | 11.4412 | 0.013185 | 0.39525 | 30.3716 | 29.9763 | -0.0051311 | -0.046854 | 9.0845 | 9.1314 | 841.2653 | [9 empty] | 1231.001 | 14.1125 | 0.10454 | 3.1183 | 32.9465 | 29.8282 | -0.046025 | -0.41715 | 8.6466 | 9.0637 | 1037.6865 | [9 empty] | 1231.0011 | 11.3251 | 0.012367 | 0.35409 | 28.9864 | 28.6323 | -0.0048699 | -0.039974 | 8.1684 | 8.2083 | 832.7308 | [9 empty] | 616.001 | 12.0058 | 0.015498 | 0.46294 | 30.334 | 29.8711 | -0.0056977 | -0.050158 | 8.7531 | 8.8032 | 882.7805 | [9 empty] | 616.001 | 11.4842 | 0.0097841 | 0.29368 | 30.3094 | 30.0157 | -0.0039198 | -0.035394 | 8.994 | 9.0294 | 844.4291 | 0.97841 | 852.6911 | 0.0097366 | [6 empty] | 1231.001 | 11.6852 | 0.010484 | 0.30816 | 29.7005 | 29.3924 | -0.0039569 | -0.03016 | 7.592 | 7.6221 | 859.2083 | [10 empty] | 11.5894 | 0.011795 | 0.35432 | 303.934 | 300.391 | -0.0039711 | -0.034121 | 855.825 | 859.237 | [11 empty] | 11.2587 | 0.013773 | 0.40564 | 298.576 | 294.519 | -0.0051557 | -0.045929 | 886.246 | 890.839 | [11 empty] | 11.3401 | 0.011336 | 0.3417 | 304.845 | 301.428 | -0.003384 | -0.029681 | 874.133 | 877.101 | [11 empty] | 11.4052 | 0.012342 | 0.37572 | 308.169 | 304.412 | -0.0044847 | -0.039566 | 878.293 | 88.225 | [11 empty] | 11.1984 | 0.012494 | 0.35448 | 287.252 | 283.707 | -0.0047305 | -0.040692 | 856.134 | 860.203 | [11 empty] | 11.1902 | 0.012675 | 0.3723 | 297.455 | 293.732 | -0.0049134 | -0.042443 | 859.579 | 863.823 | [11 empty] | 11.4377 | 0.011303 | 0.33436 | 299.168 | 295.825 | -0.0043911 | -0.038379 | 870.183 | 874.021 | [11 empty] | 11.4783 | 0.012378 | 0.36484 | 298.405 | 294.757 | -0.0042734 | -0.037794 | 880.631 | 884.411 | [11 empty] | 11.5434 | 0.012776 | 0.37807 | 29.971 | 295.929 | -0.0044721 | -0.038254 | 851.563 | 855.388 | [11 empty] | 7.7578 | 0.0033924 | 0.098608 | 291656 | 29067 | -0.001217 | -0.010488 | 860744 | [12 empty] | 11.5391 | 0.012101 | 0.36432 | 304701 | 301058 | -0.0050862 | -0.044605 | 872509 | 876969 | [11 empty] | 11.5539 | 0.012416 | 0.3717 | 303092 | 299375 | -0.0052607 | -0.047044 | 889534 | 894239
619.001 | 11.8294 | 0.013856 | 0.39965 | 29.243 | 28.8433 | -0.0047695 | -0.042961 | 8.9644 | 9.0074 | 869.812 | [9 empty] | 1237.001 | 14.3696 | 0.10238 | 3.0326 | 32.6537 | 29.6211 | -0.041062 | -0.36129 | 8.4375 | 8.7988 | 1056.5891 | [9 empty] | 1237.001 | 11.5638 | 0.014059 | 0.41353 | 29.8268 | 29.4132 | -0.0052501 | -0.045991 | 8.714 | 8.76 | 850.2812 | [9 empty] | 619.0009 | 11.4666 | 0.013569 | 0.40674 | 30.3831 | 29.9763 | -0.0053012 | -0.048407 | 9.083 | 9.1314 | 843.1323 | [9 empty] | 1237.001 | 14.1243 | 0.10556 | 3.1486 | 32.9768 | 29.8282 | -0.046384 | -0.42041 | 8.6433 | 9.0637 | 1038.5486 | [9 empty] | 1237.0011 | 11.3538 | 0.012725 | 0.36434 | 28.9966 | 28.6323 | -0.0049949 | -0.040999 | 8.1673 | 8.2083 | 834.8386 | [9 empty] | 619.001 | 12.0325 | 0.015875 | 0.4742 | 30.3453 | 29.8711 | -0.0058548 | -0.051541 | 8.7517 | 8.8032 | 884.741 | [9 empty] | 619.001 | 11.5193 | 0.010077 | 0.30248 | 30.3182 | 30.0157 | -0.0040659 | -0.036712 | 8.9927 | 9.0294 | 847.0091 | 1.0077 | 855.5447 | 0.010027 | [6 empty] | 1237.001 | 11.7172 | 0.010785 | 0.317 | 29.7094 | 29.3924 | -0.0040814 | -0.031109 | 7.591 | 7.6221 | 861.5586 | [10 empty] | 11.6197 | 0.012113 | 0.36387 | 304.029 | 300.391 | -0.0041218 | -0.035416 | 855.695 | 859.237 | [11 empty] | 11.2858 | 0.014121 | 0.41589 | 298.678 | 294.519 | -0.0052923 | -0.047145 | 886.124 | 890.839 | [11 empty] | 11.3734 | 0.011628 | 0.35051 | 304.933 | 301.428 | -0.0034849 | -0.030566 | 874.044 | 877.101 | [11 empty] | 11.4348 | 0.01268 | 0.38599 | 308.272 | 304.412 | -0.0046382 | -0.040921 | 878.158 | 88.225 | [11 empty] | 11.2273 | 0.012832 | 0.36405 | 287.348 | 283.707 | -0.0048993 | -0.042144 | 855.989 | 860.203 | [11 empty] | 11.2177 | 0.013004 | 0.38196 | 297.551 | 293.732 | -0.0050784 | -0.043868 | 859.436 | 863.823 | [11 empty] | 11.4694 | 0.011616 | 0.34362 | 299.261 | 295.825 | -0.0045409 | -0.039688 | 870.052 | 874.021 | [11 empty] | 11.5083 | 0.012709 | 0.37461 | 298.503 | 294.757 | -0.004404 | -0.03895 | 880.516 | 884.411 | [11 empty] | 11.5725 | 0.013113 | 0.38806 | 29.981 | 295.929 | -0.0046013 | -0.039359 | 851.452 | 855.388 | [11 empty] | 7.803 | 0.0034273 | 0.099621 | 291667 | 29067 | -0.0012416 | -0.0107 | 860723 | [12 empty] | 11.5693 | 0.012436 | 0.37439 | 304801 | 301058 | -0.0052528 | -0.046065 | 872363 | 876969 | [11 empty] | 11.5836 | 0.012734 | 0.38122 | 303187 | 299375 | -0.0054278 | -0.048537 | 889385 | 894239
622.001 | 11.8552 | 0.014238 | 0.41066 | 29.254 | 28.8433 | -0.0049235 | -0.044348 | 8.963 | 9.0074 | 871.7079 | [9 empty] | 1243.001 | 14.3833 | 0.10337 | 3.062 | 32.6831 | 29.6211 | -0.041402 | -0.36429 | 8.4345 | 8.7988 | 1057.5921 | [9 empty] | 1243.001 | 11.5894 | 0.014432 | 0.42449 | 29.8377 | 29.4132 | -0.0053934 | -0.047246 | 8.7127 | 8.76 | 852.1595 | [9 empty] | 622.0009 | 11.4909 | 0.013941 | 0.4179 | 30.3942 | 29.9763 | -0.0054671 | -0.049923 | 9.0815 | 9.1314 | 844.9162 | [9 empty] | 1243.001 | 14.1376 | 0.10655 | 3.1784 | 33.0066 | 29.8282 | -0.046765 | -0.42386 | 8.6398 | 9.0637 | 1039.53 | [9 empty] | 1243.0011 | 11.3813 | 0.013087 | 0.3747 | 29.007 | 28.6323 | -0.0051741 | -0.042471 | 8.1659 | 8.2083 | 836.8567 | [9 empty] | 622.001 | 12.0589 | 0.016237 | 0.48502 | 30.3561 | 29.8711 | -0.0060187 | -0.052984 | 8.7502 | 8.8032 | 886.6811 | [9 empty] | 622.001 | 11.5525 | 0.010392 | 0.31192 | 30.3276 | 30.0157 | -0.0042054 | -0.037972 | 8.9914 | 9.0294 | 849.4489 | 1.0392 | 858.2762 | 0.010338 | [6 empty] | 1243.001 | 11.7488 | 0.011088 | 0.32591 | 29.7183 | 29.3924 | -0.0041981 | -0.031998 | 7.5901 | 7.6221 | 863.886 | [10 empty] | 11.6481 | 0.01244 | 0.37368 | 304.128 | 300.391 | -0.0042712 | -0.0367 | 855.567 | 859.237 | [11 empty] | 11.3121 | 0.014479 | 0.42643 | 298.784 | 294.519 | -0.0054445 | -0.048502 | 885.989 | 890.839 | [11 empty] | 11.4043 | 0.011928 | 0.35955 | 305.023 | 301.428 | -0.003591 | -0.031497 | 873.951 | 877.101 | [11 empty] | 11.4637 | 0.013025 | 0.39651 | 308.377 | 304.412 | -0.0047911 | -0.042269 | 878.023 | 88.225 | [11 empty] | 11.2559 | 0.013168 | 0.37359 | 287.443 | 283.707 | -0.0050328 | -0.043292 | 855.874 | 860.203 | [11 empty] | 11.2445 | 0.013335 | 0.39168 | 297.648 | 293.732 | -0.0052446 | -0.045304 | 859.293 | 863.823 | [11 empty] | 11.5014 | 0.01193 | 0.35291 | 299.354 | 295.825 | -0.0047031 | -0.041106 | 86.991 | 874.021 | [11 empty] | 11.5379 | 0.013048 | 0.38459 | 298.603 | 294.757 | -0.004534 | -0.040099 | 880.401 | 884.411 | [11 empty] | 11.6015 | 0.013456 | 0.3982 | 299.911 | 295.929 | -0.004752 | -0.040648 | 851.324 | 855.388 | [11 empty] | 7.8482 | 0.0034571 | 0.10049 | 291675 | 29067 | -0.0012411 | -0.010695 | 860723 | [12 empty] | 11.5983 | 0.012768 | 0.38439 | 304901 | 301058 | -0.0054121 | -0.047463 | 872223 | 876969 | [11 empty] | 11.6142 | 0.01306 | 0.39097 | 303285 | 299375 | -0.005589 | -0.049979 | 889241 | 894239
625.001 | 11.8816 | 0.014621 | 0.42173 | 29.265 | 28.8433 | -0.0050581 | -0.04556 | 8.9618 | 9.0074 | 873.647 | [9 empty] | 1249.001 | 14.3972 | 0.10437 | 3.0917 | 32.7128 | 29.6211 | -0.041748 | -0.36733 | 8.4315 | 8.7988 | 1058.6177 | [9 empty] | 1249.001 | 11.6152 | 0.014804 | 0.43544 | 29.8487 | 29.4132 | -0.0055614 | -0.048718 | 8.7113 | 8.76 | 854.057 | [9 empty] | 625.0009 | 11.5175 | 0.014324 | 0.42937 | 30.4057 | 29.9763 | -0.0056323 | -0.051431 | 9.08 | 9.1314 | 846.8786 | [9 empty] | 1249.001 | 14.1488 | 0.10757 | 3.2086 | 33.0368 | 29.8282 | -0.047116 | -0.42704 | 8.6367 | 9.0637 | 1040.3543 | [9 empty] | 1249.0011 | 11.4092 | 0.013447 | 0.38501 | 29.0173 | 28.6323 | -0.0053275 | -0.04373 | 8.1646 | 8.2083 | 838.9146 | [9 empty] | 625.001 | 12.0845 | 0.016605 | 0.49601 | 30.3671 | 29.8711 | -0.0061754 | -0.054364 | 8.7489 | 8.8032 | 888.5693 | [9 empty] | 625.001 | 11.5842 | 0.010714 | 0.3216 | 30.3373 | 30.0157 | -0.0043399 | -0.039187 | 8.9902 | 9.0294 | 851.7816 | 1.0714 | 860.9078 | 0.010657 | [6 empty] | 1249.001 | 11.7795 | 0.011401 | 0.33511 | 29.7275 | 29.3924 | -0.0043193 | -0.032922 | 7.5892 | 7.6221 | 866.1382 | [10 empty] | 11.6772 | 0.012773 | 0.3837 | 304.228 | 300.391 | -0.0044173 | -0.037955 | 855.441 | 859.237 | [11 empty] | 11.3387 | 0.014837 | 0.43699 | 298.889 | 294.519 | -0.0055998 | -0.049886 | 88.585 | 890.839 | [11 empty] | 11.4348 | 0.012231 | 0.36869 | 305.114 | 301.428 | -0.0037079 | -0.032522 | 873.849 | 877.101 | [11 empty] | 11.4916 | 0.01338 | 0.4073 | 308.485 | 304.412 | -0.0049477 | -0.043651 | 877.885 | 88.225 | [11 empty] | 11.2851 | 0.013524 | 0.38368 | 287.544 | 283.707 | -0.0051909 | -0.044653 | 855.738 | 860.203 | [11 empty] | 11.2722 | 0.013672 | 0.40159 | 297.748 | 293.732 | -0.0053954 | -0.046607 | 859.162 | 863.823 | [11 empty] | 11.5334 | 0.012248 | 0.36232 | 299.448 | 295.825 | -0.0048323 | -0.042236 | 869.797 | 874.021 | [11 empty] | 11.5663 | 0.013385 | 0.39454 | 298.702 | 294.757 | -0.0046839 | -0.041425 | 880.268 | 884.411 | [11 empty] | 11.6296 | 0.013805 | 0.40852 | 300.014 | 295.929 | -0.0049043 | -0.041951 | 851.193 | 855.388 | [11 empty] | 7.8928 | 0.0034925 | 0.10152 | 291686 | 29067 | -0.0012636 | -0.01089 | 860704 | [12 empty] | 11.6278 | 0.013076 | 0.39368 | 304994 | 301058 | -0.0055988 | -0.049099 | 872059 | 876969 | [11 empty] | 11.6431 | 0.013388 | 0.40081 | 303383 | 299375 | -0.005764 | -0.051544 | 889084 | 894239
628.001 | 11.9072 | 0.015004 | 0.43276 | 29.2761 | 28.8433 | -0.0052229 | -0.047044 | 8.9603 | 9.0074 | 875.5277 | [9 empty] | 1255.001 | 14.4084 | 0.10539 | 3.1217 | 32.7428 | 29.6211 | -0.042085 | -0.37029 | 8.4285 | 8.7988 | 1059.4447 | [9 empty] | 1255.001 | 11.6411 | 0.015186 | 0.44666 | 29.8599 | 29.4132 | -0.0057046 | -0.049972 | 8.71 | 8.76 | 855.9607 | [9 empty] | 628.0009 | 11.5435 | 0.014701 | 0.44068 | 30.417 | 29.9763 | -0.0058119 | -0.053071 | 9.0783 | 9.1314 | 848.787 | [9 empty] | 1255.001 | 14.1595 | 0.10859 | 3.2389 | 33.0671 | 29.8282 | -0.047471 | -0.43026 | 8.6334 | 9.0637 | 1041.1429 | [9 empty] | 1255.0011 | 11.4376 | 0.013811 | 0.39544 | 29.0277 | 28.6323 | -0.00549 | -0.045064 | 8.1633 | 8.2083 | 841.0032 | [9 empty] | 628.001 | 12.1098 | 0.016972 | 0.50697 | 30.3781 | 29.8711 | -0.0063464 | -0.055869 | 8.7474 | 8.8032 | 890.429 | [9 empty] | 628.001 | 11.6163 | 0.011037 | 0.33129 | 30.347 | 30.0157 | -0.0044994 | -0.040627 | 8.9888 | 9.0294 | 854.1411 | 1.1037 | 863.5685 | 0.010977 | [6 empty] | 1255.001 | 11.8096 | 0.011727 | 0.34467 | 29.737 | 29.3924 | -0.0044684 | -0.034059 | 7.5881 | 7.6221 | 868.3506 | [10 empty] | 11.7056 | 0.013124 | 0.39423 | 304.333 | 300.391 | -0.004577 | -0.039327 | 855.304 | 859.237 | [11 empty] | 11.3651 | 0.01519 | 0.44738 | 298.993 | 294.519 | -0.0057484 | -0.051209 | 885.718 | 890.839 | [11 empty] | 11.4657 | 0.012554 | 0.37842 | 305.212 | 301.428 | -0.0037981 | -0.033313 | 873.769 | 877.101 | [11 empty] | 11.5186 | 0.01374 | 0.41826 | 308.594 | 304.412 | -0.0051059 | -0.045047 | 877.745 | 88.225 | [11 empty] | 11.3126 | 0.013865 | 0.39335 | 287.641 | 283.707 | -0.0053353 | -0.045894 | 855.614 | 860.203 | [11 empty] | 11.3001 | 0.014015 | 0.41168 | 297.848 | 293.732 | -0.005556 | -0.047994 | 859.024 | 863.823 | [11 empty] | 11.563 | 0.012569 | 0.37183 | 299.543 | 295.825 | -0.0049881 | -0.043597 | 869.661 | 874.021 | [11 empty] | 11.5948 | 0.01374 | 0.405 | 298.807 | 294.757 | -0.0048281 | -0.0427 | 880.141 | 884.411 | [11 empty] | 11.6575 | 0.014152 | 0.41881 | 300.117 | 295.929 | -0.0050539 | -0.04323 | 851.065 | 855.388 | [11 empty] | 7.9374 | 0.0035287 | 0.10257 | 291696 | 29067 | -0.0012711 | -0.010954 | 860697 | [12 empty] | 11.6576 | 0.013409 | 0.40369 | 305094 | 301058 | -0.0057636 | -0.050545 | 871915 | 876969 | [11 empty] | 11.672 | 0.013716 | 0.41061 | 303481 | 299375 | -0.0059257 | -0.05299 | 88894 | 894239
631.001 | 11.932 | 0.015394 | 0.44401 | 29.2873 | 28.8433 | -0.0053796 | -0.048456 | 8.9589 | 9.0074 | 877.3553 | [9 empty] | 1261.001 | 14.4202 | 0.1064 | 3.1515 | 32.7726 | 29.6211 | -0.042443 | -0.37344 | 8.4254 | 8.7988 | 1060.3078 | [9 empty] | 1261.001 | 11.6659 | 0.01556 | 0.45767 | 29.8709 | 29.4132 | -0.0058579 | -0.051315 | 8.7087 | 8.76 | 857.7891 | [9 empty] | 631.0009 | 11.5671 | 0.015083 | 0.45212 | 30.4285 | 29.9763 | -0.0059619 | -0.05444 | 9.0769 | 9.1314 | 850.5208 | [9 empty] | 1261.001 | 14.1726 | 0.10959 | 3.2688 | 33.097 | 29.8282 | -0.047825 | -0.43347 | 8.6302 | 9.0637 | 1042.1034 | [9 empty] | 1261.0011 | 11.4651 | 0.014174 | 0.40583 | 29.0381 | 28.6323 | -0.0056379 | -0.046278 | 8.1621 | 8.2083 | 843.0234 | [9 empty] | 631.001 | 12.1344 | 0.017351 | 0.5183 | 30.3894 | 29.8711 | -0.0064799 | -0.057044 | 8.7462 | 8.8032 | 892.2335 | [9 empty] | 631.001 | 11.6485 | 0.011369 | 0.34125 | 30.357 | 30.0157 | -0.0046454 | -0.041946 | 8.9875 | 9.0294 | 856.5086 | 1.1369 | 866.2465 | 0.011305 | [6 empty] | 1261.001 | 11.8392 | 0.012056 | 0.35434 | 29.7467 | 29.3924 | -0.0046063 | -0.03511 | 7.587 | 7.6221 | 870.5325 | [10 empty] | 11.7329 | 0.013473 | 0.40471 | 304.438 | 300.391 | -0.0047379 | -0.04071 | 855.166 | 859.237 | [11 empty] | 11.3909 | 0.015555 | 0.45813 | 299.101 | 294.519 | -0.0059152 | -0.052695 | 885.569 | 890.839 | [11 empty] | 11.495 | 0.012866 | 0.38782 | 305.306 | 301.428 | -0.0039279 | -0.034452 | 873.656 | 877.101 | [11 empty] | 11.5441 | 0.014114 | 0.42964 | 308.708 | 304.412 | -0.0052554 | -0.046366 | 877.613 | 88.225 | [11 empty] | 11.3398 | 0.014213 | 0.40323 | 287.739 | 283.707 | -0.0054921 | -0.047243 | 855.479 | 860.203 | [11 empty] | 11.3276 | 0.014362 | 0.42186 | 29.795 | 293.732 | -0.0057195 | -0.049406 | 858.882 | 863.823 | [11 empty] | 11.5932 | 0.012896 | 0.38148 | 29.964 | 295.825 | -0.0051315 | -0.044851 | 869.536 | 874.021 | [11 empty] | 11.6227 | 0.014081 | 0.41504 | 298.907 | 294.757 | -0.0049945 | -0.044172 | 879.994 | 884.411 | [11 empty] | 11.6856 | 0.014502 | 0.42917 | 300.221 | 295.929 | -0.0052214 | -0.044663 | 850.922 | 855.388 | [11 empty] | 7.982 | 0.003567 | 0.10368 | 291707 | 29067 | -0.0012985 | -0.01119 | 860674 | [12 empty] | 11.6864 | 0.013748 | 0.41389 | 305196 | 301058 | -0.0059334 | -0.052034 | 871766 | 876969 | [11 empty] | 11.7017 | 0.014047 | 0.42054 | 30358 | 299375 | -0.0061037 | -0.054581 | 88878 | 894239
634.001 | 11.9571 | 0.015779 | 0.45511 | 29.2984 | 28.8433 | -0.0055188 | -0.049709 | 8.9576 | 9.0074 | 879.1981 | [9 empty] | 1267.001 | 14.4318 | 0.10741 | 3.1815 | 32.8026 | 29.6211 | -0.04278 | -0.37641 | 8.4224 | 8.7988 | 1061.1584 | [9 empty] | 1267.001 | 11.6908 | 0.015942 | 0.46891 | 29.8821 | 29.4132 | -0.0060251 | -0.05278 | 8.7072 | 8.76 | 859.6145 | [9 empty] | 634.0009 | 11.5913 | 0.015469 | 0.46371 | 30.4401 | 29.9763 | -0.0061425 | -0.05609 | 9.0753 | 9.1314 | 852.3011 | [9 empty] | 1267.001 | 14.1857 | 0.11061 | 3.2994 | 33.1276 | 29.8282 | -0.048162 | -0.43652 | 8.6272 | 9.0637 | 1043.0695 | [9 empty] | 1267.0011 | 11.4918 | 0.014542 | 0.41638 | 29.0486 | 28.6323 | -0.0058113 | -0.047701 | 8.1606 | 8.2083 | 844.9878 | [9 empty] | 634.001 | 12.1579 | 0.01774 | 0.52991 | 30.401 | 29.8711 | -0.0066578 | -0.05861 | 8.7446 | 8.8032 | 893.9667 | [9 empty] | 634.001 | 11.6799 | 0.011705 | 0.35134 | 30.3671 | 30.0157 | -0.004803 | -0.043368 | 8.986 | 9.0294 | 858.8157 | 1.1705 | 868.8684 | 0.011637 | [6 empty] | 1267.001 | 11.8681 | 0.012387 | 0.36408 | 29.7565 | 29.3924 | -0.0047389 | -0.036121 | 7.586 | 7.6221 | 872.6532 | [10 empty] | 11.758 | 0.013837 | 0.41565 | 304.547 | 300.391 | -0.0049001 | -0.042103 | 855.026 | 859.237 | [11 empty] | 11.4155 | 0.015928 | 0.4691 | 29.921 | 294.519 | -0.0060642 | -0.054022 | 885.437 | 890.839 | [11 empty] | 11.5237 | 0.013187 | 0.39749 | 305.403 | 301.428 | -0.0040353 | -0.035394 | 873.561 | 877.101 | [11 empty] | 11.5691 | 0.014476 | 0.44066 | 308.818 | 304.412 | -0.005424 | -0.047853 | 877.465 | 88.225 | [11 empty] | 11.3676 | 0.014575 | 0.41352 | 287.842 | 283.707 | -0.0056523 | -0.048621 | 855.341 | 860.203 | [11 empty] | 11.3543 | 0.014714 | 0.4322 | 298.054 | 293.732 | -0.0058799 | -0.050792 | 858.744 | 863.823 | [11 empty] | 11.6234 | 0.013232 | 0.39143 | 299.739 | 295.825 | -0.0052834 | -0.046178 | 869.403 | 874.021 | [11 empty] | 11.6509 | 0.01444 | 0.42562 | 299.013 | 294.757 | -0.0051334 | -0.0454 | 879.871 | 884.411 | [11 empty] | 11.7127 | 0.014863 | 0.43985 | 300.327 | 295.929 | -0.0053713 | -0.045945 | 850.794 | 855.388 | [11 empty] | 8.0265 | 0.003603 | 0.10473 | 291718 | 29067 | -0.0013112 | -0.0113 | 860663 | [12 empty] | 11.7134 | 0.014099 | 0.42448 | 305302 | 301058 | -0.0061113 | -0.053594 | 87161 | 876969 | [11 empty] | 11.73 | 0.014386 | 0.43069 | 303682 | 299375 | -0.0062715 | -0.056082 | 88863 | 894239
637.001 | 11.9829 | 0.016176 | 0.46657 | 29.3099 | 28.8433 | -0.0056782 | -0.051146 | 8.9562 | 9.0074 | 881.0987 | [9 empty] | 1273.001 | 14.4434 | 0.10841 | 3.2112 | 32.8323 | 29.6211 | -0.043133 | -0.37952 | 8.4193 | 8.7988 | 1062.0132 | [9 empty] | 1273.001 | 11.7146 | 0.016324 | 0.48015 | 29.8934 | 29.4132 | -0.0061972 | -0.054287 | 8.7057 | 8.76 | 861.3693 | [9 empty] | 637.0009 | 11.6159 | 0.01585 | 0.47513 | 30.4515 | 29.9763 | -0.006315 | -0.057665 | 9.0737 | 9.1314 | 854.1073 | [9 empty] | 1273.001 | 14.1954 | 0.11164 | 3.3301 | 33.1583 | 29.8282 | -0.048539 | -0.43994 | 8.6238 | 9.0637 | 1043.7781 | [9 empty] | 1273.0011 | 11.518 | 0.014916 | 0.42707 | 29.0593 | 28.6323 | -0.0059746 | -0.049042 | 8.1593 | 8.2083 | 846.9092 | [9 empty] | 636.9989 | 12.1817 | 0.018127 | 0.54147 | 30.4126 | 29.8711 | -0.0068208 | -0.060045 | 8.7432 | 8.8032 | 895.7138 | [9 empty] | 637.001 | 11.7103 | 0.01204 | 0.3614 | 30.3771 | 30.0157 | -0.0049738 | -0.04491 | 8.9845 | 9.0294 | 861.0512 | 1.204 | 871.4186 | 0.011968 | [6 empty] | 1273.001 | 11.8957 | 0.012728 | 0.3741 | 29.7665 | 29.3924 | -0.0048827 | -0.037217 | 7.5849 | 7.6221 | 874.6867 | [10 empty] | 11.7833 | 0.014199 | 0.42652 | 304.656 | 300.391 | -0.0050584 | -0.043464 | 85.489 | 859.237 | [11 empty] | 11.4399 | 0.01629 | 0.47977 | 299.317 | 294.519 | -0.0062166 | -0.055379 | 885.301 | 890.839 | [11 empty] | 11.5528 | 0.013517 | 0.40744 | 305.502 | 301.428 | -0.0041549 | -0.036443 | 873.456 | 877.101 | [11 empty] | 11.5943 | 0.01484 | 0.45174 | 308.929 | 304.412 | -0.00558 | -0.04923 | 877.327 | 88.225 | [11 empty] | 11.3941 | 0.014938 | 0.42381 | 287.945 | 283.707 | -0.0058119 | -0.049994 | 855.204 | 860.203 | [11 empty] | 11.3794 | 0.015079 | 0.44291 | 298.161 | 293.732 | -0.0060527 | -0.052284 | 858.595 | 863.823 | [11 empty] | 11.6525 | 0.013568 | 0.40138 | 299.839 | 295.825 | -0.0054415 | -0.04756 | 869.265 | 874.021 | [11 empty] | 11.6776 | 0.014798 | 0.43618 | 299.119 | 294.757 | -0.0052809 | -0.046704 | 87.974 | 884.411 | [11 empty] | 11.7396 | 0.015223 | 0.4505 | 300.434 | 295.929 | -0.0055275 | -0.047281 | 85.066 | 855.388 | [11 empty] | 8.0715 | 0.0036338 | 0.10562 | 291727 | 29067 | -0.0013219 | -0.011392 | 860654 | [12 empty] | 11.7392 | 0.01445 | 0.43504 | 305408 | 301058 | -0.0062844 | -0.055112 | 871458 | 876969 | [11 empty] | 11.7572 | 0.014737 | 0.44118 | 303787 | 299375 | -0.0064497 | -0.057676 | 888471 | 894239
640.001 | 12.0066 | 0.016568 | 0.47788 | 29.3212 | 28.8433 | -0.0058265 | -0.052481 | 8.9549 | 9.0074 | 882.8372 | [9 empty] | 1279.001 | 14.4568 | 0.10941 | 3.241 | 32.8621 | 29.6211 | -0.043485 | -0.38262 | 8.4162 | 8.7988 | 1063.0029 | [9 empty] | 1279.001 | 11.7396 | 0.016722 | 0.49184 | 29.9051 | 29.4132 | -0.0063441 | -0.055574 | 8.7044 | 8.76 | 863.2038 | [9 empty] | 640.0009 | 11.6397 | 0.016242 | 0.48687 | 30.4632 | 29.9763 | -0.0064831 | -0.0592 | 9.0722 | 9.1314 | 855.8616 | [9 empty] | 1279.001 | 14.207 | 0.11266 | 3.3603 | 33.1885 | 29.8282 | -0.048921 | -0.4434 | 8.6203 | 9.0637 | 1044.6347 | [9 empty] | 1279.0011 | 11.5438 | 0.015299 | 0.43805 | 29.0703 | 28.6323 | -0.0061368 | -0.050373 | 8.1579 | 8.2083 | 848.8105 | [9 empty] | 640.001 | 12.2051 | 0.018515 | 0.55307 | 30.4242 | 29.8711 | -0.0069826 | -0.06147 | 8.7418 | 8.8032 | 897.436 | [9 empty] | 640.001 | 11.7403 | 0.012397 | 0.37211 | 30.3878 | 30.0157 | -0.0051211 | -0.046241 | 8.9832 | 9.0294 | 863.2552 | 1.2397 | 873.9572 | 0.012321 | [6 empty] | 1279.001 | 11.9223 | 0.013073 | 0.38424 | 29.7766 | 29.3924 | -0.0050216 | -0.038275 | 7.5838 | 7.6221 | 876.6403 | [10 empty] | 11.8068 | 0.014569 | 0.43764 | 304.767 | 300.391 | -0.005229 | -0.04493 | 854.744 | 859.237 | [11 empty] | 11.4637 | 0.016671 | 0.49099 | 299.429 | 294.519 | -0.0063737 | -0.056779 | 885.161 | 890.839 | [11 empty] | 11.5804 | 0.013852 | 0.41755 | 305.603 | 301.428 | -0.0042733 | -0.037482 | 873.353 | 877.101 | [11 empty] | 11.6195 | 0.015205 | 0.46286 | 30.904 | 304.412 | -0.0057539 | -0.050764 | 877.174 | 88.225 | [11 empty] | 11.4197 | 0.015299 | 0.43405 | 288.048 | 283.707 | -0.0059755 | -0.051402 | 855.063 | 860.203 | [11 empty] | 11.4038 | 0.01546 | 0.4541 | 298.273 | 293.732 | -0.0062277 | -0.053797 | 858.443 | 863.823 | [11 empty] | 11.6803 | 0.013918 | 0.41172 | 299.942 | 295.825 | -0.0056208 | -0.049127 | 869.108 | 874.021 | [11 empty] | 11.7038 | 0.015169 | 0.44712 | 299.228 | 294.757 | -0.0054571 | -0.048263 | 879.585 | 884.411 | [11 empty] | 11.7655 | 0.015595 | 0.46152 | 300.544 | 295.929 | -0.0057045 | -0.048795 | 850.509 | 855.388 | [11 empty] | 8.1161 | 0.0036723 | 0.10674 | 291738 | 29067 | -0.0013338 | -0.011495 | 860643 | [12 empty] | 11.7645 | 0.014812 | 0.44592 | 305517 | 301058 | -0.006459 | -0.056643 | 871305 | 876969 | [11 empty] | 11.7832 | 0.015088 | 0.45169 | 303892 | 299375 | -0.006629 | -0.059279 | 888311 | 894239
643.001 | 12.0296 | 0.016973 | 0.48955 | 29.3329 | 28.8433 | -0.0059867 | -0.053925 | 8.9534 | 9.0074 | 884.5269 | [9 empty] | 1285.001 | 14.4677 | 0.11043 | 3.2712 | 32.8923 | 29.6211 | -0.043877 | -0.38606 | 8.4127 | 8.7988 | 1063.8027 | [9 empty] | 1285.001 | 11.7631 | 0.017105 | 0.50313 | 29.9164 | 29.4132 | -0.0065077 | -0.057007 | 8.703 | 8.76 | 864.934 | [9 empty] | 643.0009 | 11.6631 | 0.01662 | 0.49819 | 30.4745 | 29.9763 | -0.0066913 | -0.061101 | 9.0703 | 9.1314 | 857.5791 | [9 empty] | 1285.001 | 14.2192 | 0.11367 | 3.3905 | 33.2187 | 29.8282 | -0.049274 | -0.44661 | 8.6171 | 9.0637 | 1045.5283 | [9 empty] | 1285.0011 | 11.5695 | 0.015675 | 0.44882 | 29.0811 | 28.6323 | -0.0063114 | -0.051806 | 8.1565 | 8.2083 | 850.7019 | [9 empty] | 643.001 | 12.2294 | 0.018905 | 0.56473 | 30.4358 | 29.8711 | -0.0071483 | -0.062928 | 8.7403 | 8.8032 | 899.2193 | [9 empty] | 643.001 | 11.7688 | 0.012749 | 0.38268 | 30.3984 | 30.0157 | -0.0052864 | -0.047733 | 8.9817 | 9.0294 | 865.3516 | 1.2749 | 876.3843 | 0.012669 | [6 empty] | 1285.001 | 11.949 | 0.013425 | 0.39458 | 29.787 | 29.3924 | -0.0051683 | -0.039393 | 7.5827 | 7.6221 | 878.6038 | [10 empty] | 11.8315 | 0.014941 | 0.4488 | 304.879 | 300.391 | -0.0053882 | -0.046297 | 854.607 | 859.237 | [11 empty] | 11.4877 | 0.017041 | 0.50189 | 299.538 | 294.519 | -0.0065249 | -0.058127 | 885.026 | 890.839 | [11 empty] | 11.6071 | 0.014201 | 0.42807 | 305.708 | 301.428 | -0.0044012 | -0.038603 | 87.324 | 877.101 | [11 empty] | 11.6451 | 0.015574 | 0.47409 | 309.153 | 304.412 | -0.0059238 | -0.052263 | 877.024 | 88.225 | [11 empty] | 11.445 | 0.015693 | 0.44522 | 288.159 | 283.707 | -0.0061423 | -0.052836 | 85.492 | 860.203 | [11 empty] | 11.428 | 0.015813 | 0.46447 | 298.376 | 293.732 | -0.0063856 | -0.05516 | 858.307 | 863.823 | [11 empty] | 11.7079 | 0.014264 | 0.42195 | 300.044 | 295.825 | -0.0057812 | -0.050529 | 868.968 | 874.021 | [11 empty] | 11.7285 | 0.015535 | 0.45792 | 299.336 | 294.757 | -0.0056246 | -0.049744 | 879.436 | 884.411 | [11 empty] | 11.7901 | 0.015971 | 0.47262 | 300.655 | 295.929 | -0.0058611 | -0.050135 | 850.375 | 855.388 | [11 empty] | 8.1605 | 0.0037076 | 0.10777 | 291748 | 29067 | -0.0013487 | -0.011623 | 860631 | [12 empty] | 11.7905 | 0.015158 | 0.45633 | 305621 | 301058 | -0.006647 | -0.058292 | 87114 | 876969 | [11 empty] | 11.8085 | 0.015442 | 0.4623 | 303998 | 299375 | -0.0068107 | -0.060904 | 888148 | 894239
646.001 | 12.0511 | 0.017383 | 0.50138 | 29.3447 | 28.8433 | -0.0061493 | -0.055389 | 8.952 | 9.0074 | 886.1099 | [9 empty] | 1291.001 | 14.4772 | 0.11145 | 3.3012 | 32.9223 | 29.6211 | -0.044259 | -0.38943 | 8.4094 | 8.7988 | 1064.502 | [9 empty] | 1291.001 | 11.7851 | 0.017506 | 0.5149 | 29.9281 | 29.4132 | -0.0066787 | -0.058505 | 8.7015 | 8.76 | 866.5532 | [9 empty] | 646.0009 | 11.6847 | 0.017031 | 0.51052 | 30.4869 | 29.9763 | -0.0068295 | -0.062363 | 9.069 | 9.1314 | 859.1716 | [9 empty] | 1291.001 | 14.2283 | 0.1147 | 3.4214 | 33.2496 | 29.8282 | -0.049686 | -0.45034 | 8.6134 | 9.0637 | 1046.1952 | [9 empty] | 1291.0011 | 11.5947 | 0.016057 | 0.45974 | 29.092 | 28.6323 | -0.0064857 | -0.053236 | 8.1551 | 8.2083 | 852.5511 | [9 empty] | 646.001 | 12.2541 | 0.019288 | 0.57615 | 30.4472 | 29.8711 | -0.0073211 | -0.064449 | 8.7388 | 8.8032 | 901.034 | [9 empty] | 646.001 | 11.7963 | 0.013105 | 0.39335 | 30.4091 | 30.0157 | -0.0054685 | -0.049377 | 8.98 | 9.0294 | 867.3751 | 1.3105 | 878.7417 | 0.013019 | [6 empty] | 1291.001 | 11.976 | 0.013779 | 0.40501 | 29.7974 | 29.3924 | -0.0053373 | -0.040682 | 7.5814 | 7.6221 | 880.5853 | [10 empty] | 11.8565 | 0.015314 | 0.46003 | 304.991 | 300.391 | -0.0055521 | -0.047706 | 854.466 | 859.237 | [11 empty] | 11.5124 | 0.017411 | 0.51279 | 299.647 | 294.519 | -0.0066741 | -0.059455 | 884.893 | 890.839 | [11 empty] | 11.633 | 0.014556 | 0.43877 | 305.815 | 301.428 | -0.004518 | -0.039628 | 873.138 | 877.101 | [11 empty] | 11.669 | 0.015938 | 0.48517 | 309.263 | 304.412 | -0.0060991 | -0.053809 | 876.869 | 88.225 | [11 empty] | 11.469 | 0.01606 | 0.45564 | 288.264 | 283.707 | -0.0063022 | -0.054211 | 854.782 | 860.203 | [11 empty] | 11.4517 | 0.01619 | 0.47554 | 298.487 | 293.732 | -0.0065663 | -0.056721 | 858.151 | 863.823 | [11 empty] | 11.7338 | 0.014622 | 0.43255 | 30.015 | 295.825 | -0.0059413 | -0.051928 | 868.828 | 874.021 | [11 empty] | 11.7534 | 0.015904 | 0.46877 | 299.444 | 294.757 | -0.0057885 | -0.051194 | 879.291 | 884.411 | [11 empty] | 11.815 | 0.01635 | 0.48385 | 300.767 | 295.929 | -0.0060336 | -0.051611 | 850.227 | 855.388 | [11 empty] | 8.2049 | 0.0037479 | 0.10894 | 29176 | 29067 | -0.0013692 | -0.0118 | 860613 | [12 empty] | 11.8173 | 0.015518 | 0.46719 | 305729 | 301058 | -0.0068328 | -0.059922 | 870977 | 876969 | [11 empty] | 11.8342 | 0.015798 | 0.47294 | 304104 | 299375 | -0.0069894 | -0.062502 | 887988 | 894239
649.001 | 12.0733 | 0.017787 | 0.51303 | 29.3564 | 28.8433 | -0.0063181 | -0.056909 | 8.9505 | 9.0074 | 887.739 | [9 empty] | 1297.001 | 14.4876 | 0.11246 | 3.3313 | 32.9524 | 29.6211 | -0.044637 | -0.39275 | 8.4061 | 8.7988 | 1065.2641 | [9 empty] | 1297.001 | 11.808 | 0.017902 | 0.52655 | 29.9398 | 29.4132 | -0.0068497 | -0.060003 | 8.7 | 8.76 | 868.2361 | [9 empty] | 649.0009 | 11.7069 | 0.017439 | 0.52275 | 30.4991 | 29.9763 | -0.0069534 | -0.063494 | 9.0679 | 9.1314 | 860.8016 | [9 empty] | 1297.001 | 14.239 | 0.11575 | 3.4525 | 33.2807 | 29.8282 | -0.050096 | -0.45405 | 8.6097 | 9.0637 | 1046.9889 | [9 empty] | 1297.0011 | 11.6193 | 0.016446 | 0.4709 | 29.1032 | 28.6323 | -0.0066611 | -0.054677 | 8.1537 | 8.2083 | 854.3608 | [9 empty] | 649.001 | 12.2773 | 0.019677 | 0.58776 | 30.4589 | 29.8711 | -0.0074842 | -0.065885 | 8.7373 | 8.8032 | 902.744 | [9 empty] | 649.001 | 11.8241 | 0.013482 | 0.40468 | 30.4204 | 30.0157 | -0.0056253 | -0.050793 | 8.9786 | 9.0294 | 869.4184 | 1.3482 | 881.14 | 0.013392 | [6 empty] | 1297.001 | 12.0022 | 0.014141 | 0.41565 | 29.808 | 29.3924 | -0.0054666 | -0.041667 | 7.5804 | 7.6221 | 882.5123 | [10 empty] | 11.8798 | 0.015688 | 0.47125 | 305.103 | 300.391 | -0.0057226 | -0.04917 | 85.432 | 859.237 | [11 empty] | 11.5357 | 0.017773 | 0.52344 | 299.754 | 294.519 | -0.0068412 | -0.060944 | 884.744 | 890.839 | [11 empty] | 11.6571 | 0.014916 | 0.4496 | 305.924 | 301.428 | -0.004644 | -0.040732 | 873.028 | 877.101 | [11 empty] | 11.6933 | 0.016322 | 0.49686 | 30.938 | 304.412 | -0.0062497 | -0.055138 | 876.736 | 88.225 | [11 empty] | 11.4924 | 0.016433 | 0.46623 | 288.369 | 283.707 | -0.0064565 | -0.055539 | 854.649 | 860.203 | [11 empty] | 11.4753 | 0.01655 | 0.48611 | 298.593 | 293.732 | -0.0067194 | -0.058044 | 858.019 | 863.823 | [11 empty] | 11.761 | 0.014975 | 0.443 | 300.255 | 295.825 | -0.0061132 | -0.05343 | 868.678 | 874.021 | [11 empty] | 11.7795 | 0.016269 | 0.47953 | 299.552 | 294.757 | -0.005944 | -0.052569 | 879.154 | 884.411 | [11 empty] | 11.8404 | 0.016709 | 0.49446 | 300.874 | 295.929 | -0.0062036 | -0.053065 | 850.082 | 855.388 | [11 empty] | 8.25 | 0.0037814 | 0.10991 | 29177 | 29067 | -0.0013845 | -0.011931 | 8606 | [12 empty] | 11.8434 | 0.015861 | 0.47752 | 305833 | 301058 | -0.0069967 | -0.061359 | 870833 | 876969 | [11 empty] | 11.8612 | 0.016146 | 0.48338 | 304209 | 299375 | -0.0071533 | -0.063967 | 887842 | 894239
652.001 | 12.0966 | 0.0182 | 0.52496 | 29.3683 | 28.8433 | -0.0064814 | -0.058381 | 8.949 | 9.0074 | 889.4526 | [9 empty] | 1303.001 | 14.4996 | 0.11347 | 3.3612 | 32.9823 | 29.6211 | -0.045032 | -0.39623 | 8.4026 | 8.7988 | 1066.147 | [9 empty] | 1303.001 | 11.8297 | 0.018301 | 0.53831 | 29.9515 | 29.4132 | -0.0070084 | -0.061394 | 8.6986 | 8.76 | 869.8329 | [9 empty] | 652.0009 | 11.7301 | 0.017824 | 0.53429 | 30.5106 | 29.9763 | -0.0071987 | -0.065734 | 9.0656 | 9.1314 | 862.5092 | [9 empty] | 1303.001 | 14.25 | 0.11676 | 3.4829 | 33.3111 | 29.8282 | -0.050521 | -0.45791 | 8.6058 | 9.0637 | 1047.7921 | [9 empty] | 1303.0011 | 11.6424 | 0.016839 | 0.48213 | 29.1144 | 28.6323 | -0.0068432 | -0.056171 | 8.1522 | 8.2083 | 856.0563 | [9 empty] | 652.001 | 12.2992 | 0.020063 | 0.59931 | 30.4704 | 29.8711 | -0.007657 | -0.067407 | 8.7358 | 8.8032 | 904.3535 | [9 empty] | 652.001 | 11.8516 | 0.013842 | 0.41547 | 30.4312 | 30.0157 | -0.0057863 | -0.052247 | 8.9771 | 9.0294 | 871.44 | 1.3842 | 883.5024 | 0.013747 | [6 empty] | 1303.001 | 12.0279 | 0.014485 | 0.42573 | 29.8181 | 29.3924 | -0.0056423 | -0.043006 | 7.5791 | 7.6221 | 884.4081 | [10 empty] | 11.9018 | 0.01607 | 0.48274 | 305.218 | 300.391 | -0.0058878 | -0.05059 | 854.178 | 859.237 | [11 empty] | 11.5583 | 0.018158 | 0.53479 | 299.867 | 294.519 | -0.0070128 | -0.062473 | 884.592 | 890.839 | [11 empty] | 11.6815 | 0.015266 | 0.46016 | 306.029 | 301.428 | -0.0047706 | -0.041843 | 872.916 | 877.101 | [11 empty] | 11.7178 | 0.016698 | 0.50831 | 309.495 | 304.412 | -0.006417 | -0.056614 | 876.589 | 88.225 | [11 empty] | 11.5175 | 0.016802 | 0.47669 | 288.474 | 283.707 | -0.00663 | -0.057031 | 8.545 | 860.203 | [11 empty] | 11.5002 | 0.016909 | 0.49667 | 298.698 | 293.732 | -0.0068879 | -0.059499 | 857.873 | 863.823 | [11 empty] | 11.787 | 0.015328 | 0.45344 | 300.359 | 295.825 | -0.0062697 | -0.054799 | 868.541 | 874.021 | [11 empty] | 11.8059 | 0.016634 | 0.49029 | 29.966 | 294.757 | -0.0061055 | -0.053997 | 879.011 | 884.411 | [11 empty] | 11.8657 | 0.017086 | 0.50562 | 300.985 | 295.929 | -0.0063769 | -0.054547 | 849.934 | 855.388 | [11 empty] | 8.2953 | 0.003819 | 0.11101 | 29178 | 29067 | -0.0014064 | -0.01212 | 860581 | [12 empty] | 11.8685 | 0.01622 | 0.4883 | 305941 | 301058 | -0.0071503 | -0.062705 | 870699 | 876969 | [11 empty] | 11.8867 | 0.016496 | 0.49386 | 304314 | 299375 | -0.0073355 | -0.065597 | 887679 | 894239
655.001 | 12.1196 | 0.018606 | 0.53665 | 29.38 | 28.8433 | -0.0066429 | -0.059835 | 8.9475 | 9.0074 | 891.1475 | [9 empty] | 1309.001 | 14.5109 | 0.11451 | 3.3918 | 33.0129 | 29.6211 | -0.045434 | -0.39976 | 8.399 | 8.7988 | 1066.9768 | [9 empty] | 1309.001 | 11.8526 | 0.018693 | 0.54982 | 29.9631 | 29.4132 | -0.0071895 | -0.06298 | 8.697 | 8.76 | 871.5112 | [9 empty] | 655.0009 | 11.7528 | 0.01822 | 0.54616 | 30.5225 | 29.9763 | -0.0073897 | -0.067478 | 9.0639 | 9.1314 | 864.1783 | [9 empty] | 1309.001 | 14.2565 | 0.11781 | 3.514 | 33.3422 | 29.8282 | -0.050986 | -0.46212 | 8.6016 | 9.0637 | 1048.2701 | [9 empty] | 1309.0011 | 11.6673 | 0.01722 | 0.49305 | 29.1253 | 28.6323 | -0.0070103 | -0.057543 | 8.1508 | 8.2083 | 857.8872 | [9 empty] | 655.001 | 12.3228 | 0.020456 | 0.61103 | 30.4821 | 29.8711 | -0.0078238 | -0.068874 | 8.7343 | 8.8032 | 906.0881 | [9 empty] | 655.001 | 11.8788 | 0.014198 | 0.42618 | 30.4419 | 30.0157 | -0.0059742 | -0.053943 | 8.9755 | 9.0294 | 873.4378 | 1.4199 | 885.8393 | 0.014099 | [6 empty] | 1309.001 | 12.0541 | 0.014845 | 0.43634 | 29.8287 | 29.3924 | -0.0057982 | -0.044195 | 7.5779 | 7.6221 | 886.3284 | [10 empty] | 11.9253 | 0.016449 | 0.49413 | 305.332 | 300.391 | -0.0060614 | -0.052082 | 854.028 | 859.237 | [11 empty] | 11.5823 | 0.018537 | 0.54595 | 299.979 | 294.519 | -0.0071676 | -0.063852 | 884.454 | 890.839 | [11 empty] | 11.7072 | 0.015619 | 0.47078 | 306.135 | 301.428 | -0.0048934 | -0.04292 | 872.809 | 877.101 | [11 empty] | 11.7408 | 0.017085 | 0.5201 | 309.613 | 304.412 | -0.0065953 | -0.058187 | 876.431 | 88.225 | [11 empty] | 11.5424 | 0.017177 | 0.48732 | 28.858 | 283.707 | -0.0067975 | -0.058472 | 854.356 | 860.203 | [11 empty] | 11.5254 | 0.017281 | 0.5076 | 298.808 | 293.732 | -0.0070602 | -0.060988 | 857.724 | 863.823 | [11 empty] | 11.8133 | 0.015688 | 0.46409 | 300.466 | 295.825 | -0.0064547 | -0.056416 | 868.379 | 874.021 | [11 empty] | 11.8301 | 0.017007 | 0.50129 | 29.977 | 294.757 | -0.0062754 | -0.055501 | 878.861 | 884.411 | [11 empty] | 11.8897 | 0.017462 | 0.51676 | 301.097 | 295.929 | -0.0065351 | -0.0559 | 849.798 | 855.388 | [11 empty] | 8.3402 | 0.0038633 | 0.1123 | 291793 | 29067 | -0.0014181 | -0.012221 | 860571 | [12 empty] | 11.8941 | 0.016586 | 0.49933 | 306051 | 301058 | -0.0073726 | -0.064656 | 870504 | 876969 | [11 empty] | 11.911 | 0.016852 | 0.50451 | 30442 | 299375 | -0.0075075 | -0.067135 | 887525 | 894239
658.001 | 12.1415 | 0.019014 | 0.54844 | 29.3918 | 28.8433 | -0.0067998 | -0.061249 | 8.9461 | 9.0074 | 892.759 | [9 empty] | 1315.001 | 14.5199 | 0.11553 | 3.422 | 33.0431 | 29.6211 | -0.045832 | -0.40327 | 8.3955 | 8.7988 | 1067.6371 | [9 empty] | 1315.001 | 11.8742 | 0.01909 | 0.56149 | 29.9747 | 29.4132 | -0.0073508 | -0.064393 | 8.6956 | 8.76 | 873.1024 | [9 empty] | 658.0009 | 11.7756 | 0.018611 | 0.55789 | 30.5342 | 29.9763 | -0.007572 | -0.069143 | 9.0622 | 9.1314 | 865.8558 | [9 empty] | 1315.001 | 14.2687 | 0.11886 | 3.5453 | 33.3735 | 29.8282 | -0.051454 | -0.46636 | 8.5974 | 9.0637 | 1049.1694 | [9 empty] | 1315.0011 | 11.6909 | 0.017608 | 0.50417 | 29.1364 | 28.6323 | -0.007183 | -0.05896 | 8.1494 | 8.2083 | 859.6257 | [9 empty] | 658.001 | 12.3455 | 0.020846 | 0.62269 | 30.4938 | 29.8711 | -0.0079933 | -0.070367 | 8.7329 | 8.8032 | 907.7591 | [9 empty] | 658.001 | 11.9057 | 0.014582 | 0.4377 | 30.4534 | 30.0157 | -0.0061462 | -0.055496 | 8.9739 | 9.0294 | 875.42 | 1.4582 | 888.1856 | 0.014477 | [6 empty] | 1315.001 | 12.0794 | 0.015211 | 0.44708 | 29.8394 | 29.3924 | -0.0059334 | -0.045225 | 7.5769 | 7.6221 | 888.1923 | [10 empty] | 11.9488 | 0.016846 | 0.50603 | 305.451 | 300.391 | -0.0062275 | -0.053509 | 853.886 | 859.237 | [11 empty] | 11.6063 | 0.018918 | 0.55717 | 300.091 | 294.519 | -0.0073289 | -0.065288 | 88.431 | 890.839 | [11 empty] | 11.7331 | 0.015979 | 0.48165 | 306.244 | 301.428 | -0.0050241 | -0.044067 | 872.694 | 877.101 | [11 empty] | 11.7624 | 0.017475 | 0.53197 | 309.732 | 304.412 | -0.006767 | -0.059702 | 87.628 | 88.225 | [11 empty] | 11.5663 | 0.017557 | 0.49812 | 288.688 | 283.707 | -0.0069487 | -0.059773 | 854.226 | 860.203 | [11 empty] | 11.549 | 0.017645 | 0.51828 | 298.914 | 293.732 | -0.0072428 | -0.062565 | 857.566 | 863.823 | [11 empty] | 11.8387 | 0.016047 | 0.47471 | 300.572 | 295.825 | -0.0066247 | -0.057901 | 868.231 | 874.021 | [11 empty] | 11.8549 | 0.017379 | 0.51225 | 299.879 | 294.757 | -0.0064399 | -0.056955 | 878.715 | 884.411 | [11 empty] | 11.9148 | 0.017845 | 0.52808 | 30.121 | 295.929 | -0.0067158 | -0.057446 | 849.644 | 855.388 | [11 empty] | 8.3857 | 0.0039002 | 0.11337 | 291804 | 29067 | -0.0014555 | -0.012544 | 860538 | [12 empty] | 11.9188 | 0.016958 | 0.51053 | 306163 | 301058 | -0.0075524 | -0.066232 | 870346 | 876969 | [11 empty] | 11.9371 | 0.01721 | 0.51523 | 304527 | 299375 | -0.0076839 | -0.068712 | 887367 | 894239
661.001 | 12.1633 | 0.019421 | 0.56016 | 29.4035 | 28.8433 | -0.0069747 | -0.062824 | 8.9445 | 9.0074 | 894.3606 | [9 empty] | 1321.001 | 14.5303 | 0.11655 | 3.4524 | 33.0735 | 29.6211 | -0.04624 | -0.40686 | 8.3919 | 8.7988 | 1068.4077 | [9 empty] | 1321.001 | 11.8966 | 0.019484 | 0.5731 | 29.9863 | 29.4132 | -0.0075122 | -0.065806 | 8.6942 | 8.76 | 874.7513 | [9 empty] | 661.0009 | 11.7977 | 0.019011 | 0.56987 | 30.5462 | 29.9763 | -0.0077163 | -0.070461 | 9.0609 | 9.1314 | 867.4785 | [9 empty] | 1321.001 | 14.2789 | 0.11987 | 3.5756 | 33.4039 | 29.8282 | -0.051929 | -0.47067 | 8.593 | 9.0637 | 1049.9214 | [9 empty] | 1321.0011 | 11.7137 | 0.017997 | 0.5153 | 29.1476 | 28.6323 | -0.0073775 | -0.060557 | 8.1478 | 8.2083 | 861.3041 | [9 empty] | 661.001 | 12.3679 | 0.02124 | 0.63446 | 30.5056 | 29.8711 | -0.0081756 | -0.071972 | 8.7312 | 8.8032 | 909.4067 | [9 empty] | 661.001 | 11.9319 | 0.01495 | 0.44874 | 30.4645 | 30.0157 | -0.0063185 | -0.057052 | 8.9723 | 9.0294 | 877.3481 | 1.495 | 890.4647 | 0.01484 | [6 empty] | 1321.001 | 12.1031 | 0.015584 | 0.45805 | 29.8504 | 29.3924 | -0.0061104 | -0.046574 | 7.5755 | 7.6221 | 889.9356 | [10 empty] | 11.9691 | 0.017244 | 0.51798 | 305.571 | 300.391 | -0.0064079 | -0.055059 | 853.731 | 859.237 | [11 empty] | 11.6287 | 0.019303 | 0.56849 | 300.204 | 294.519 | -0.0074942 | -0.066761 | 884.163 | 890.839 | [11 empty] | 11.7568 | 0.016345 | 0.49267 | 306.354 | 301.428 | -0.0051543 | -0.045208 | 87.258 | 877.101 | [11 empty] | 11.7848 | 0.017859 | 0.54364 | 309.848 | 304.412 | -0.0069544 | -0.061356 | 876.114 | 88.225 | [11 empty] | 11.5903 | 0.017944 | 0.50907 | 288.798 | 283.707 | -0.0071322 | -0.061351 | 854.068 | 860.203 | [11 empty] | 11.5719 | 0.01802 | 0.52931 | 299.025 | 293.732 | -0.0074083 | -0.063994 | 857.423 | 863.823 | [11 empty] | 11.8639 | 0.01641 | 0.48546 | 300.679 | 295.825 | -0.0067912 | -0.059356 | 868.085 | 874.021 | [11 empty] | 11.8791 | 0.017754 | 0.52331 | 29.999 | 294.757 | -0.0066038 | -0.058404 | 87.857 | 884.411 | [11 empty] | 11.9393 | 0.018229 | 0.53944 | 301.323 | 295.929 | -0.0068851 | -0.058894 | 849.499 | 855.388 | [11 empty] | 8.4306 | 0.0039437 | 0.11463 | 291817 | 29067 | -0.0014571 | -0.012557 | 860537 | [12 empty] | 11.9433 | 0.017332 | 0.52179 | 306275 | 301058 | -0.0077135 | -0.067645 | 870205 | 876969 | [11 empty] | 11.9626 | 0.017572 | 0.52607 | 304636 | 299375 | -0.0078548 | -0.07024 | 887215 | 894239
664.001 | 12.1852 | 0.019837 | 0.57216 | 29.4155 | 28.8433 | -0.0071321 | -0.064241 | 8.9431 | 9.0074 | 895.9712 | [9 empty] | 1327.001 | 14.5407 | 0.11758 | 3.483 | 33.104 | 29.6211 | -0.046659 | -0.41054 | 8.3883 | 8.7988 | 1069.168 | [9 empty] | 1327.001 | 11.9184 | 0.019885 | 0.58489 | 29.9981 | 29.4132 | -0.0076847 | -0.067318 | 8.6927 | 8.76 | 876.3516 | [9 empty] | 664.0009 | 11.8203 | 0.019396 | 0.58143 | 30.5578 | 29.9763 | -0.007917 | -0.072293 | 9.0591 | 9.1314 | 869.1421 | [9 empty] | 1327.001 | 14.2898 | 0.12092 | 3.6067 | 33.4349 | 29.8282 | -0.052411 | -0.47504 | 8.5887 | 9.0637 | 1050.7202 | [9 empty] | 1327.0011 | 11.7378 | 0.018387 | 0.52645 | 29.1587 | 28.6323 | -0.0075418 | -0.061906 | 8.1464 | 8.2083 | 863.0703 | [9 empty] | 664.001 | 12.3893 | 0.021629 | 0.64609 | 30.5172 | 29.8711 | -0.0083429 | -0.073445 | 8.7298 | 8.8032 | 910.9816 | [9 empty] | 664.001 | 11.9574 | 0.015325 | 0.45999 | 30.4757 | 30.0157 | -0.0064712 | -0.058431 | 8.971 | 9.0294 | 879.2219 | 1.5325 | 892.6961 | 0.015209 | [6 empty] | 1327.001 | 12.1265 | 0.015953 | 0.46888 | 29.8612 | 29.3924 | -0.0062814 | -0.047878 | 7.5742 | 7.6221 | 891.6538 | [10 empty] | 11.9903 | 0.017639 | 0.52986 | 305.689 | 300.391 | -0.0065865 | -0.056593 | 853.577 | 859.237 | [11 empty] | 11.6503 | 0.019693 | 0.58001 | 300.319 | 294.519 | -0.0076577 | -0.068218 | 884.017 | 890.839 | [11 empty] | 11.7809 | 0.016711 | 0.50371 | 306.465 | 301.428 | -0.0052984 | -0.046472 | 872.453 | 877.101 | [11 empty] | 11.8065 | 0.018248 | 0.55549 | 309.967 | 304.412 | -0.0071311 | -0.062914 | 875.959 | 88.225 | [11 empty] | 11.6135 | 0.018329 | 0.51999 | 288.907 | 283.707 | -0.0072897 | -0.062706 | 853.933 | 860.203 | [11 empty] | 11.594 | 0.018396 | 0.54034 | 299.135 | 293.732 | -0.0075768 | -0.06545 | 857.278 | 863.823 | [11 empty] | 11.8895 | 0.016784 | 0.4965 | 30.079 | 295.825 | -0.0069607 | -0.060838 | 867.937 | 874.021 | [11 empty] | 11.9034 | 0.018131 | 0.53442 | 300.101 | 294.757 | -0.006784 | -0.059998 | 878.411 | 884.411 | [11 empty] | 11.9622 | 0.018609 | 0.55069 | 301.436 | 295.929 | -0.0070517 | -0.060319 | 849.356 | 855.388 | [11 empty] | 8.4755 | 0.003982 | 0.11575 | 291828 | 29067 | -0.0014757 | -0.012717 | 860521 | [12 empty] | 11.9664 | 0.017697 | 0.53277 | 306385 | 301058 | -0.0079284 | -0.06953 | 870016 | 876969 | [11 empty] | 11.9855 | 0.017934 | 0.53691 | 304744 | 299375 | -0.0080498 | -0.071985 | 88704 | 894239
667.001 | 12.2073 | 0.020253 | 0.58416 | 29.4275 | 28.8433 | -0.007299 | -0.065745 | 8.9416 | 9.0074 | 897.595 | [9 empty] | 1333.001 | 14.551 | 0.11861 | 3.5133 | 33.1345 | 29.6211 | -0.047073 | -0.41418 | 8.3846 | 8.7988 | 1069.9286 | [9 empty] | 1333.001 | 11.9406 | 0.020281 | 0.59654 | 30.0098 | 29.4132 | -0.0078536 | -0.068797 | 8.6912 | 8.76 | 877.9852 | [9 empty] | 667.0009 | 11.8419 | 0.019802 | 0.59359 | 30.5699 | 29.9763 | -0.0081032 | -0.073993 | 9.0574 | 9.1314 | 870.7276 | [9 empty] | 1333.001 | 14.2977 | 0.12197 | 3.6382 | 33.4664 | 29.8282 | -0.052936 | -0.4798 | 8.5839 | 9.0637 | 1051.298 | [9 empty] | 1333.0011 | 11.7622 | 0.018782 | 0.53777 | 29.17 | 28.6323 | -0.0077234 | -0.063396 | 8.1449 | 8.2083 | 864.8701 | [9 empty] | 666.9988 | 12.4108 | 0.02202 | 0.65778 | 30.5289 | 29.8711 | -0.008512 | -0.074933 | 8.7283 | 8.8032 | 912.5596 | [9 empty] | 667.001 | 11.9826 | 0.015712 | 0.4716 | 30.4873 | 30.0157 | -0.0066781 | -0.060299 | 8.9691 | 9.0294 | 881.0719 | 1.5712 | 894.9151 | 0.01559 | [6 empty] | 1333.001 | 12.1498 | 0.016333 | 0.48007 | 29.8724 | 29.3924 | -0.0064317 | -0.049023 | 7.5731 | 7.6221 | 893.3659 | [10 empty] | 12.0116 | 0.018037 | 0.5418 | 305.809 | 300.391 | -0.006747 | -0.057973 | 853.439 | 859.237 | [11 empty] | 11.6726 | 0.020076 | 0.59127 | 300.432 | 294.519 | -0.0078335 | -0.069784 | 88.386 | 890.839 | [11 empty] | 11.8047 | 0.017086 | 0.51501 | 306.578 | 301.428 | -0.0054363 | -0.047682 | 872.333 | 877.101 | [11 empty] | 11.8284 | 0.018599 | 0.56616 | 310.073 | 304.412 | -0.0072794 | -0.064223 | 875.828 | 88.225 | [11 empty] | 11.6357 | 0.018715 | 0.53096 | 289.017 | 283.707 | -0.007473 | -0.064283 | 853.775 | 860.203 | [11 empty] | 11.6174 | 0.018772 | 0.55139 | 299.246 | 293.732 | -0.0077467 | -0.066918 | 857.131 | 863.823 | [11 empty] | 11.9135 | 0.017158 | 0.50758 | 300.901 | 295.825 | -0.007131 | -0.062327 | 867.788 | 874.021 | [11 empty] | 11.9272 | 0.018516 | 0.54576 | 300.214 | 294.757 | -0.0069497 | -0.061464 | 878.264 | 884.411 | [11 empty] | 11.9851 | 0.019006 | 0.56245 | 301.553 | 295.929 | -0.0072437 | -0.061962 | 849.192 | 855.388 | [11 empty] | 8.5204 | 0.0040281 | 0.11708 | 291841 | 29067 | -0.0014904 | -0.012844 | 860508 | [12 empty] | 11.9898 | 0.018081 | 0.54434 | 306501 | 301058 | -0.0080916 | -0.07096 | 869873 | 876969 | [11 empty] | 12.0092 | 0.018309 | 0.54812 | 304856 | 299375 | -0.0082258 | -0.073558 | 886883 | 894239
670.001 | 12.2276 | 0.020662 | 0.59596 | 29.4393 | 28.8433 | -0.0074568 | -0.067166 | 8.9402 | 9.0074 | 899.0889 | [9 empty] | 1339.001 | 14.5609 | 0.11965 | 3.5442 | 33.1653 | 29.6211 | -0.047484 | -0.41781 | 8.381 | 8.7988 | 1070.6533 | [9 empty] | 1339.001 | 11.9621 | 0.020693 | 0.60864 | 30.0219 | 29.4132 | -0.0080106 | -0.070173 | 8.6898 | 8.76 | 879.5638 | [9 empty] | 670.0009 | 11.8628 | 0.020209 | 0.60578 | 30.5821 | 29.9763 | -0.008275 | -0.075562 | 9.0558 | 9.1314 | 872.2643 | [9 empty] | 1339.001 | 14.3064 | 0.12303 | 3.6698 | 33.498 | 29.8282 | -0.053452 | -0.48447 | 8.5792 | 9.0637 | 1051.9394 | [9 empty] | 1339.0011 | 11.7852 | 0.019165 | 0.54874 | 29.181 | 28.6323 | -0.0078994 | -0.064841 | 8.1435 | 8.2083 | 866.5573 | [9 empty] | 670.001 | 12.4318 | 0.022412 | 0.66947 | 30.5406 | 29.8711 | -0.0086856 | -0.076461 | 8.7268 | 8.8032 | 914.1061 | [9 empty] | 670.001 | 12.0084 | 0.016088 | 0.48288 | 30.4986 | 30.0157 | -0.0068386 | -0.061748 | 8.9677 | 9.0294 | 882.9733 | 1.6088 | 897.1783 | 0.01596 | [6 empty] | 1339.001 | 12.1724 | 0.016711 | 0.49116 | 29.8835 | 29.3924 | -0.0066018 | -0.05032 | 7.5718 | 7.6221 | 895.0281 | [10 empty] | 12.0316 | 0.018432 | 0.55369 | 305.928 | 300.391 | -0.0069265 | -0.059515 | 853.285 | 859.237 | [11 empty] | 11.6935 | 0.020466 | 0.60278 | 300.547 | 294.519 | -0.0079982 | -0.071251 | 883.714 | 890.839 | [11 empty] | 11.8273 | 0.017463 | 0.52639 | 306.691 | 301.428 | -0.0055798 | -0.048941 | 872.207 | 877.101 | [11 empty] | 11.8504 | 0.01902 | 0.57899 | 310.202 | 304.412 | -0.0074389 | -0.06563 | 875.687 | 88.225 | [11 empty] | 11.6575 | 0.019106 | 0.54206 | 289.128 | 283.707 | -0.0076412 | -0.065729 | 85.363 | 860.203 | [11 empty] | 11.6399 | 0.019153 | 0.56258 | 299.357 | 293.732 | -0.0079201 | -0.068415 | 856.981 | 863.823 | [11 empty] | 11.938 | 0.017534 | 0.51871 | 301.012 | 295.825 | -0.0073136 | -0.063922 | 867.628 | 874.021 | [11 empty] | 11.9505 | 0.01889 | 0.55679 | 300.325 | 294.757 | -0.0071287 | -0.063047 | 878.106 | 884.411 | [11 empty] | 12.0083 | 0.019373 | 0.57329 | 301.662 | 295.929 | -0.0074181 | -0.063454 | 849.043 | 855.388 | [11 empty] | 8.5641 | 0.0040589 | 0.11798 | 29185 | 29067 | -0.0015133 | -0.013042 | 860489 | [12 empty] | 12.0125 | 0.018446 | 0.55534 | 306611 | 301058 | -0.0082816 | -0.072627 | 869706 | 876969 | [11 empty] | 12.0327 | 0.01868 | 0.55924 | 304967 | 299375 | -0.0083963 | -0.075083 | 88673 | 894239
673.001 | 12.248 | 0.021079 | 0.608 | 29.4513 | 28.8433 | -0.0076204 | -0.06864 | 8.9387 | 9.0074 | 900.586 | [9 empty] | 1345.001 | 14.5684 | 0.1207 | 3.5753 | 33.1964 | 29.6211 | -0.047896 | -0.42143 | 8.3774 | 8.7988 | 1071.2045 | [9 empty] | 1345.001 | 11.9829 | 0.021098 | 0.62055 | 30.0338 | 29.4132 | -0.0081822 | -0.071676 | 8.6883 | 8.76 | 881.0924 | [9 empty] | 673.0009 | 11.8828 | 0.020614 | 0.61794 | 30.5943 | 29.9763 | -0.0084694 | -0.077338 | 9.0541 | 9.1314 | 873.7324 | [9 empty] | 1345.001 | 14.3157 | 0.12408 | 3.7011 | 33.5293 | 29.8282 | -0.053952 | -0.48901 | 8.5747 | 9.0637 | 1052.6217 | [9 empty] | 1345.0011 | 11.8079 | 0.019569 | 0.56029 | 29.1926 | 28.6323 | -0.0080792 | -0.066317 | 8.142 | 8.2083 | 868.2311 | [9 empty] | 673.001 | 12.4535 | 0.022815 | 0.6815 | 30.5526 | 29.8711 | -0.0088565 | -0.077966 | 8.7253 | 8.8032 | 915.701 | [9 empty] | 673.001 | 12.0328 | 0.016473 | 0.49446 | 30.5102 | 30.0157 | -0.0070062 | -0.063261 | 8.9661 | 9.0294 | 884.7646 | 1.6473 | 899.3396 | 0.016339 | [6 empty] | 1345.001 | 12.1967 | 0.017101 | 0.50264 | 29.895 | 29.3924 | -0.0067862 | -0.051725 | 7.5704 | 7.6221 | 896.8128 | [10 empty] | 12.0517 | 0.018832 | 0.56568 | 306.048 | 300.391 | -0.0071075 | -0.06107 | 85.313 | 859.237 | [11 empty] | 11.7151 | 0.020845 | 0.61393 | 300.659 | 294.519 | -0.0081601 | -0.072694 | 88.357 | 890.839 | [11 empty] | 11.8491 | 0.017843 | 0.53784 | 306.806 | 301.428 | -0.0057224 | -0.050191 | 872.082 | 877.101 | [11 empty] | 11.8726 | 0.019412 | 0.59092 | 310.321 | 304.412 | -0.0076364 | -0.067372 | 875.513 | 88.225 | [11 empty] | 11.6802 | 0.019505 | 0.55336 | 289.241 | 283.707 | -0.007804 | -0.06713 | 85.349 | 860.203 | [11 empty] | 11.6618 | 0.019534 | 0.57377 | 299.469 | 293.732 | -0.0080952 | -0.069928 | 85.683 | 863.823 | [11 empty] | 11.9626 | 0.017912 | 0.52988 | 301.124 | 295.825 | -0.0074829 | -0.065402 | 86.748 | 874.021 | [11 empty] | 11.9729 | 0.019283 | 0.56837 | 30.044 | 294.757 | -0.007301 | -0.064571 | 877.954 | 884.411 | [11 empty] | 12.0303 | 0.019774 | 0.58517 | 301.781 | 295.929 | -0.0075954 | -0.06497 | 848.891 | 855.388 | [11 empty] | 8.6082 | 0.0041095 | 0.11945 | 291865 | 29067 | -0.0015259 | -0.01315 | 860478 | [12 empty] | 12.035 | 0.018821 | 0.56663 | 306724 | 301058 | -0.008449 | -0.074095 | 86956 | 876969 | [11 empty] | 12.0542 | 0.019056 | 0.57049 | 30508 | 299375 | -0.0085819 | -0.076743 | 886564 | 894239
676.001 | 12.2676 | 0.021497 | 0.62004 | 29.4634 | 28.8433 | -0.0077891 | -0.07016 | 8.9372 | 9.0074 | 902.0308 | [9 empty] | 1351.001 | 14.5778 | 0.12174 | 3.6061 | 33.2272 | 29.6211 | -0.048295 | -0.42494 | 8.3739 | 8.7988 | 1071.8955 | [9 empty] | 1351.001 | 12.0024 | 0.021502 | 0.63243 | 30.0457 | 29.4132 | -0.0083605 | -0.073238 | 8.6867 | 8.76 | 882.5283 | [9 empty] | 676.0009 | 11.9033 | 0.021024 | 0.63021 | 30.6066 | 29.9763 | -0.0086512 | -0.078998 | 9.0524 | 9.1314 | 875.2415 | [9 empty] | 1351.001 | 14.3247 | 0.12513 | 3.7323 | 33.5605 | 29.8282 | -0.054433 | -0.49337 | 8.5703 | 9.0637 | 1053.2897 | [9 empty] | 1351.0011 | 11.83 | 0.019962 | 0.57156 | 29.2038 | 28.6323 | -0.0082556 | -0.067765 | 8.1406 | 8.2083 | 869.8516 | [9 empty] | 676.001 | 12.4755 | 0.023203 | 0.69309 | 30.5642 | 29.8711 | -0.0090316 | -0.079507 | 8.7237 | 8.8032 | 917.3194 | [9 empty] | 676.001 | 12.0571 | 0.016862 | 0.50612 | 30.5218 | 30.0157 | -0.0072087 | -0.06509 | 8.9643 | 9.0294 | 886.5484 | 1.6862 | 901.4973 | 0.016721 | [6 empty] | 1351.001 | 12.2201 | 0.017479 | 0.51375 | 29.9061 | 29.3924 | -0.0069479 | -0.052958 | 7.5692 | 7.6221 | 898.5331 | [10 empty] | 12.0727 | 0.019224 | 0.57747 | 306.166 | 300.391 | -0.0072663 | -0.062434 | 852.993 | 859.237 | [11 empty] | 11.7375 | 0.021232 | 0.62533 | 300.773 | 294.519 | -0.0083165 | -0.074087 | 88.343 | 890.839 | [11 empty] | 11.872 | 0.018224 | 0.54931 | 306.921 | 301.428 | -0.0058635 | -0.051428 | 871.958 | 877.101 | [11 empty] | 11.8946 | 0.019791 | 0.60247 | 310.437 | 304.412 | -0.0078284 | -0.069066 | 875.344 | 88.225 | [11 empty] | 11.7018 | 0.019894 | 0.5644 | 289.351 | 283.707 | -0.0079849 | -0.068686 | 853.335 | 860.203 | [11 empty] | 11.6831 | 0.019914 | 0.58493 | 299.581 | 293.732 | -0.0082749 | -0.071481 | 856.675 | 863.823 | [11 empty] | 11.9844 | 0.018296 | 0.54124 | 301.237 | 295.825 | -0.0076574 | -0.066927 | 867.328 | 874.021 | [11 empty] | 11.995 | 0.019661 | 0.57953 | 300.552 | 294.757 | -0.007471 | -0.066074 | 877.803 | 884.411 | [11 empty] | 12.053 | 0.020151 | 0.59634 | 301.892 | 295.929 | -0.0077543 | -0.066329 | 848.755 | 855.388 | [11 empty] | 8.6517 | 0.0041523 | 0.1207 | 291877 | 29067 | -0.0015582 | -0.013429 | 86045 | [12 empty] | 12.059 | 0.019195 | 0.57789 | 306836 | 301058 | -0.0086691 | -0.076025 | 869367 | 876969 | [11 empty] | 12.0757 | 0.019425 | 0.58155 | 30519 | 299375 | -0.0087589 | -0.078325 | 886406 | 894239
679.001 | 12.2882 | 0.021921 | 0.63228 | 29.4756 | 28.8433 | -0.0079535 | -0.07164 | 8.9357 | 9.0074 | 903.5443 | [9 empty] | 1357.001 | 14.5874 | 0.12278 | 3.6368 | 33.2579 | 29.6211 | -0.04871 | -0.42859 | 8.3702 | 8.7988 | 1072.6063 | [9 empty] | 1357.001 | 12.022 | 0.021909 | 0.64442 | 30.0577 | 29.4132 | -0.0085096 | -0.074544 | 8.6854 | 8.76 | 883.9675 | [9 empty] | 679.0009 | 11.9246 | 0.021429 | 0.64236 | 30.6187 | 29.9763 | -0.0088203 | -0.080541 | 9.0508 | 9.1314 | 876.8056 | [9 empty] | 1357.001 | 14.3358 | 0.12617 | 3.7634 | 33.5916 | 29.8282 | -0.054935 | -0.49792 | 8.5658 | 9.0637 | 1054.1009 | [9 empty] | 1357.0011 | 11.8515 | 0.02036 | 0.58296 | 29.2152 | 28.6323 | -0.0084482 | -0.069346 | 8.139 | 8.2083 | 871.4314 | [9 empty] | 679.001 | 12.4971 | 0.02359 | 0.70466 | 30.5758 | 29.8711 | -0.0092103 | -0.08108 | 8.7221 | 8.8032 | 918.9008 | [9 empty] | 679.001 | 12.0799 | 0.017258 | 0.51802 | 30.5337 | 30.0157 | -0.0073888 | -0.066717 | 8.9627 | 9.0294 | 888.225 | 1.7258 | 903.5543 | 0.017111 | [6 empty] | 1357.001 | 12.2421 | 0.017858 | 0.52489 | 29.9173 | 29.3924 | -0.0071288 | -0.054336 | 7.5678 | 7.6221 | 900.1556 | [10 empty] | 12.0932 | 0.019627 | 0.58957 | 306.286 | 300.391 | -0.0074591 | -0.064091 | 852.827 | 859.237 | [11 empty] | 11.7598 | 0.021619 | 0.63672 | 300.886 | 294.519 | -0.0084761 | -0.075508 | 883.288 | 890.839 | [11 empty] | 11.8933 | 0.018609 | 0.56092 | 307.037 | 301.428 | -0.0060028 | -0.052651 | 871.836 | 877.101 | [11 empty] | 11.9173 | 0.020186 | 0.61449 | 310.557 | 304.412 | -0.0079965 | -0.07055 | 875.195 | 88.225 | [11 empty] | 11.7229 | 0.020282 | 0.5754 | 289.461 | 283.707 | -0.0081525 | -0.070128 | 853.191 | 860.203 | [11 empty] | 11.7037 | 0.020303 | 0.59638 | 299.695 | 293.732 | -0.0084465 | -0.072963 | 856.527 | 863.823 | [11 empty] | 12.0068 | 0.01867 | 0.5523 | 301.348 | 295.825 | -0.0078322 | -0.068455 | 867.175 | 874.021 | [11 empty] | 12.0184 | 0.020052 | 0.59106 | 300.667 | 294.757 | -0.0076484 | -0.067644 | 877.646 | 884.411 | [11 empty] | 12.0758 | 0.020536 | 0.60771 | 302.006 | 295.929 | -0.0079363 | -0.067886 | 8.486 | 855.388 | [11 empty] | 8.6953 | 0.004201 | 0.12211 | 291891 | 29067 | -0.0015816 | -0.01363 | 86043 | [12 empty] | 12.0818 | 0.019564 | 0.58901 | 306948 | 301058 | -0.0088248 | -0.077391 | 86923 | 876969 | [11 empty] | 12.1002 | 0.019796 | 0.59263 | 305301 | 299375 | -0.0089176 | -0.079744 | 886264 | 894239
682.001 | 12.3078 | 0.022334 | 0.64419 | 29.4875 | 28.8433 | -0.0081371 | -0.073294 | 8.9341 | 9.0074 | 904.9859 | [9 empty] | 1363.001 | 14.5983 | 0.12383 | 3.6679 | 33.289 | 29.6211 | -0.049094 | -0.43197 | 8.3668 | 8.7988 | 1073.403 | [9 empty] | 1363.001 | 12.0425 | 0.022311 | 0.65625 | 30.0695 | 29.4132 | -0.0086932 | -0.076152 | 8.6838 | 8.76 | 885.4773 | [9 empty] | 682.0009 | 11.9458 | 0.021827 | 0.6543 | 30.6306 | 29.9763 | -0.0090097 | -0.082271 | 9.0491 | 9.1314 | 878.3678 | [9 empty] | 1363.001 | 14.3416 | 0.12723 | 3.7951 | 33.6233 | 29.8282 | -0.055413 | -0.50225 | 8.5615 | 9.0637 | 1054.5265 | [9 empty] | 1363.0011 | 11.8731 | 0.020753 | 0.59421 | 29.2265 | 28.6323 | -0.0086285 | -0.070826 | 8.1375 | 8.2083 | 873.0195 | [9 empty] | 682.001 | 12.5187 | 0.023983 | 0.71638 | 30.5875 | 29.8711 | -0.00939 | -0.082662 | 8.7206 | 8.8032 | 920.4917 | [9 empty] | 682.001 | 12.104 | 0.017639 | 0.52945 | 30.5452 | 30.0157 | -0.0075592 | -0.068255 | 8.9611 | 9.0294 | 889.9993 | 1.7639 | 905.698 | 0.017485 | [6 empty] | 1363.001 | 12.2644 | 0.018244 | 0.53623 | 29.9286 | 29.3924 | -0.0072814 | -0.0555 | 7.5666 | 7.6221 | 901.7965 | [10 empty] | 12.1135 | 0.020035 | 0.60182 | 306.409 | 300.391 | -0.0076223 | -0.065494 | 852.687 | 859.237 | [11 empty] | 11.7815 | 0.021998 | 0.64787 | 300.998 | 294.519 | -0.0086307 | -0.076885 | 88.315 | 890.839 | [11 empty] | 11.9148 | 0.018987 | 0.57232 | 307.151 | 301.428 | -0.0061485 | -0.053928 | 871.708 | 877.101 | [11 empty] | 11.9378 | 0.020585 | 0.62664 | 310.678 | 304.412 | -0.0081796 | -0.072164 | 875.034 | 88.225 | [11 empty] | 11.7456 | 0.020675 | 0.58656 | 289.573 | 283.707 | -0.0083153 | -0.071529 | 853.051 | 860.203 | [11 empty] | 11.7262 | 0.02068 | 0.60743 | 299.806 | 293.732 | -0.0086067 | -0.074346 | 856.388 | 863.823 | [11 empty] | 12.0307 | 0.019056 | 0.56372 | 301.462 | 295.825 | -0.0080094 | -0.070004 | 86.702 | 874.021 | [11 empty] | 12.041 | 0.020436 | 0.60235 | 30.078 | 294.757 | -0.007832 | -0.069267 | 877.484 | 884.411 | [11 empty] | 12.0988 | 0.020925 | 0.61925 | 302.121 | 295.929 | -0.0081124 | -0.069392 | 848.449 | 855.388 | [11 empty] | 8.7387 | 0.0042487 | 0.1235 | 291905 | 29067 | -0.0015865 | -0.013672 | 860426 | [12 empty] | 12.104 | 0.019934 | 0.60012 | 307059 | 301058 | -0.0089968 | -0.078899 | 869079 | 876969 | [11 empty] | 12.1239 | 0.020158 | 0.60348 | 30541 | 299375 | -0.0091216 | -0.081569 | 886082 | 894239
685.001 | 12.3282 | 0.022758 | 0.65643 | 29.4998 | 28.8433 | -0.0082775 | -0.074558 | 8.9328 | 9.0074 | 906.4885 | [9 empty] | 1369.001 | 14.6053 | 0.12488 | 3.6991 | 33.3202 | 29.6211 | -0.049478 | -0.43535 | 8.3635 | 8.7988 | 1073.9188 | [9 empty] | 1369.001 | 12.0635 | 0.022714 | 0.6681 | 30.0813 | 29.4132 | -0.008867 | -0.077675 | 8.6823 | 8.76 | 887.0227 | [9 empty] | 685.0009 | 11.9669 | 0.022238 | 0.66662 | 30.643 | 29.9763 | -0.0091878 | -0.083897 | 9.0475 | 9.1314 | 879.9173 | [9 empty] | 1369.001 | 14.3503 | 0.1283 | 3.8269 | 33.6552 | 29.8282 | -0.055894 | -0.50661 | 8.5571 | 9.0637 | 1055.1709 | [9 empty] | 1369.0011 | 11.895 | 0.021152 | 0.60562 | 29.2379 | 28.6323 | -0.0087985 | -0.072221 | 8.1361 | 8.2083 | 874.6324 | [9 empty] | 685.001 | 12.5401 | 0.024383 | 0.72834 | 30.5994 | 29.8711 | -0.0095639 | -0.084193 | 8.719 | 8.8032 | 922.066 | [9 empty] | 685.001 | 12.1282 | 0.018019 | 0.54086 | 30.5566 | 30.0157 | -0.0077293 | -0.069791 | 8.9596 | 9.0294 | 891.7801 | 1.8019 | 907.8495 | 0.017859 | [6 empty] | 1369.001 | 12.2869 | 0.018632 | 0.54764 | 29.94 | 29.3924 | -0.0074563 | -0.056833 | 7.5653 | 7.6221 | 903.4498 | [10 empty] | 12.1336 | 0.020444 | 0.61412 | 306.532 | 300.391 | -0.0077998 | -0.067019 | 852.535 | 859.237 | [11 empty] | 11.8038 | 0.022392 | 0.65948 | 301.114 | 294.519 | -0.0087881 | -0.078288 | 88.301 | 890.839 | [11 empty] | 11.9373 | 0.019363 | 0.58364 | 307.264 | 301.428 | -0.0063015 | -0.055271 | 871.574 | 877.101 | [11 empty] | 11.9569 | 0.020984 | 0.63877 | 31,08,2022 | 304.412 | -0.0083472 | -0.073643 | 874.886 | 88.225 | [11 empty] | 11.7675 | 0.021064 | 0.59761 | 289.683 | 283.707 | -0.0084946 | -0.07307 | 852.896 | 860.203 | [11 empty] | 11.7477 | 0.021061 | 0.61862 | 299.918 | 293.732 | -0.008779 | -0.075835 | 85.624 | 863.823 | [11 empty] | 12.0544 | 0.01943 | 0.57478 | 301.573 | 295.825 | -0.0081758 | -0.071458 | 866.875 | 874.021 | [11 empty] | 12.0635 | 0.020832 | 0.61403 | 300.897 | 294.757 | -0.0079926 | -0.070688 | 877.342 | 884.411 | [11 empty] | 12.1214 | 0.021308 | 0.63057 | 302.235 | 295.929 | -0.0083012 | -0.071008 | 848.287 | 855.388 | [11 empty] | 8.7822 | 0.0042898 | 0.12469 | 291917 | 29067 | -0.0016102 | -0.013876 | 860405 | [12 empty] | 12.1278 | 0.020313 | 0.61153 | 307173 | 301058 | -0.0091903 | -0.080596 | 86891 | 876969 | [11 empty] | 12.1459 | 0.020534 | 0.61472 | 305522 | 299375 | -0.0093183 | -0.083328 | 885906 | 894239
688.001 | 12.3474 | 0.023161 | 0.66805 | 29.5114 | 28.8433 | -0.0084509 | -0.07612 | 8.9312 | 9.0074 | 907.8997 | [9 empty] | 1375.001 | 14.613 | 0.12593 | 3.7301 | 33.3512 | 29.6211 | -0.049878 | -0.43887 | 8.3599 | 8.7988 | 1074.4834 | [9 empty] | 1375.001 | 12.0834 | 0.023126 | 0.6802 | 30.0934 | 29.4132 | -0.0090334 | -0.079132 | 8.6809 | 8.76 | 888.4831 | [9 empty] | 688.0009 | 11.9872 | 0.02264 | 0.67866 | 30.655 | 29.9763 | -0.0093648 | -0.085514 | 9.0459 | 9.1314 | 881.4154 | [9 empty] | 1375.001 | 14.3598 | 0.12935 | 3.8584 | 33.6866 | 29.8282 | -0.056367 | -0.51089 | 8.5528 | 9.0637 | 1055.8685 | [9 empty] | 1375.0011 | 11.9167 | 0.021551 | 0.61705 | 29.2493 | 28.6323 | -0.0089825 | -0.073731 | 8.1346 | 8.2083 | 876.227 | [9 empty] | 688.001 | 12.5594 | 0.024777 | 0.74011 | 30.6112 | 29.8711 | -0.0097526 | -0.085854 | 8.7174 | 8.8032 | 923.4882 | [9 empty] | 688.001 | 12.1519 | 0.018416 | 0.55275 | 30.5685 | 30.0157 | -0.0079125 | -0.071445 | 8.958 | 9.0294 | 893.5244 | 1.8416 | 909.9791 | 0.018248 | [6 empty] | 1375.001 | 12.3094 | 0.019017 | 0.55895 | 29.9513 | 29.3924 | -0.0076275 | -0.058138 | 7.564 | 7.6221 | 905.1005 | [10 empty] | 12.1531 | 0.020853 | 0.6264 | 306.655 | 300.391 | -0.0079839 | -0.0686 | 852.377 | 859.237 | [11 empty] | 11.8248 | 0.022782 | 0.67096 | 301.229 | 294.519 | -0.0089703 | -0.07991 | 882.848 | 890.839 | [11 empty] | 11.9597 | 0.019742 | 0.59509 | 307.379 | 301.428 | -0.0064501 | -0.056573 | 871.443 | 877.101 | [11 empty] | 11.9782 | 0.021408 | 0.65168 | 310.929 | 304.412 | -0.0084998 | -0.07499 | 874.751 | 88.225 | [11 empty] | 11.7888 | 0.021453 | 0.60863 | 289.793 | 283.707 | -0.008663 | -0.07452 | 852.751 | 860.203 | [11 empty] | 11.7695 | 0.02145 | 0.63006 | 300.032 | 293.732 | -0.0089514 | -0.077324 | 856.091 | 863.823 | [11 empty] | 12.077 | 0.019809 | 0.586 | 301.685 | 295.825 | -0.0083668 | -0.073128 | 866.708 | 874.021 | [11 empty] | 12.0867 | 0.021203 | 0.62497 | 301.006 | 294.757 | -0.0081838 | -0.072379 | 877.173 | 884.411 | [11 empty] | 12.1449 | 0.021697 | 0.64206 | 30.235 | 295.929 | -0.0084832 | -0.072564 | 848.132 | 855.388 | [11 empty] | 8.8268 | 0.0043512 | 0.12648 | 291935 | 29067 | -0.001635 | -0.014091 | 860384 | [12 empty] | 12.1509 | 0.020695 | 0.62302 | 307288 | 301058 | -0.0093769 | -0.082232 | 868746 | 876969 | [11 empty] | 12.1696 | 0.020913 | 0.62609 | 305636 | 299375 | -0.0094825 | -0.084796 | 885759 | 894239
691.001 | 12.3685 | 0.023546 | 0.67914 | 29.5225 | 28.8433 | -0.0086392 | -0.077816 | 8.9296 | 9.0074 | 909.45 | [9 empty] | 1381.001 | 14.6221 | 0.12699 | 3.7615 | 33.3826 | 29.6211 | -0.050254 | -0.44218 | 8.3566 | 8.7988 | 1075.151 | [9 empty] | 1381.001 | 12.1025 | 0.023529 | 0.69206 | 30.1053 | 29.4132 | -0.0092058 | -0.080643 | 8.6793 | 8.76 | 889.8932 | [9 empty] | 691.0009 | 12.0076 | 0.023042 | 0.69071 | 30.6671 | 29.9763 | -0.0095525 | -0.087228 | 9.0442 | 9.1314 | 882.9152 | [9 empty] | 1381.001 | 14.3697 | 0.1304 | 3.8897 | 33.7179 | 29.8282 | -0.056828 | -0.51507 | 8.5486 | 9.0637 | 1056.5977 | [9 empty] | 1381.0011 | 11.9377 | 0.021951 | 0.6285 | 29.2608 | 28.6323 | -0.0091839 | -0.075384 | 8.1329 | 8.2083 | 877.7686 | [9 empty] | 691.001 | 12.5786 | 0.025187 | 0.75237 | 30.6235 | 29.8711 | -0.0099367 | -0.087475 | 8.7157 | 8.8032 | 924.8949 | [9 empty] | 691.001 | 12.175 | 0.018804 | 0.56442 | 30.5801 | 30.0157 | -0.0081121 | -0.073247 | 8.9561 | 9.0294 | 895.2208 | 1.8804 | 912.0546 | 0.018629 | [6 empty] | 1381.001 | 12.3313 | 0.019405 | 0.57037 | 29.9627 | 29.3924 | -0.007796 | -0.059422 | 7.5627 | 7.6221 | 906.7106 | [10 empty] | 12.1712 | 0.02127 | 0.63894 | 30.678 | 300.391 | -0.0081555 | -0.070075 | 852.229 | 859.237 | [11 empty] | 11.8441 | 0.023178 | 0.68263 | 301.346 | 294.519 | -0.0091274 | -0.08131 | 882.708 | 890.839 | [11 empty] | 11.9809 | 0.020133 | 0.60686 | 307.496 | 301.428 | -0.0065932 | -0.057829 | 871.318 | 877.101 | [11 empty] | 11.9981 | 0.021775 | 0.66287 | 31.104 | 304.412 | -0.0086979 | -0.076737 | 874.576 | 88.225 | [11 empty] | 11.811 | 0.021848 | 0.61983 | 289.905 | 283.707 | -0.0088286 | -0.075944 | 852.609 | 860.203 | [11 empty] | 11.7922 | 0.021841 | 0.64153 | 300.147 | 293.732 | -0.0091326 | -0.07889 | 855.934 | 863.823 | [11 empty] | 12.1007 | 0.020196 | 0.59744 | 301.799 | 295.825 | -0.0085202 | -0.074468 | 866.574 | 874.021 | [11 empty] | 12.1093 | 0.021597 | 0.63658 | 301.123 | 294.757 | -0.0083594 | -0.073932 | 877.018 | 884.411 | [11 empty] | 12.1658 | 0.02209 | 0.6537 | 302.466 | 295.929 | -0.0086681 | -0.074146 | 847.974 | 855.388 | [11 empty] | 8.8721 | 0.0043916 | 0.12765 | 291947 | 29067 | -0.0016591 | -0.014298 | 860363 | [12 empty] | 12.1708 | 0.021083 | 0.63472 | 307405 | 301058 | -0.0095595 | -0.083833 | 868586 | 876969 | [11 empty] | 12.1921 | 0.021295 | 0.63752 | 30575 | 299375 | -0.0096728 | -0.086497 | 885589 | 894239
694.001 | 12.3892 | 0.023992 | 0.69202 | 29.5353 | 28.8433 | -0.0087963 | -0.079232 | 8.9281 | 9.0074 | 910.9698 | [9 empty] | 1387.001 | 14.6306 | 0.12804 | 3.7928 | 33.4139 | 29.6211 | -0.05063 | -0.44548 | 8.3533 | 8.7988 | 1075.7765 | [9 empty] | 1387.001 | 12.1217 | 0.023937 | 0.70405 | 30.1173 | 29.4132 | -0.0093848 | -0.082211 | 8.6778 | 8.76 | 891.2998 | [9 empty] | 694.0009 | 12.0283 | 0.023454 | 0.70306 | 30.6794 | 29.9763 | -0.0097375 | -0.088917 | 9.0425 | 9.1314 | 884.4335 | [9 empty] | 1387.001 | 14.3757 | 0.13148 | 3.9218 | 33.75 | 29.8282 | -0.057257 | -0.51896 | 8.5448 | 9.0637 | 1057.0337 | [9 empty] | 1387.0011 | 11.9598 | 0.022351 | 0.63996 | 29.2722 | 28.6323 | -0.0093656 | -0.076876 | 8.1314 | 8.2083 | 879.3947 | [9 empty] | 694.001 | 12.5986 | 0.025594 | 0.76452 | 30.6356 | 29.8711 | -0.010106 | -0.088962 | 8.7143 | 8.8032 | 926.3712 | [9 empty] | 694.001 | 12.1982 | 0.019182 | 0.57577 | 30.5915 | 30.0157 | -0.0082936 | -0.074886 | 8.9545 | 9.0294 | 896.9278 | 1.9182 | 914.1329 | 0.019001 | [6 empty] | 1387.001 | 12.3527 | 0.019797 | 0.5819 | 29.9743 | 29.3924 | -0.0079734 | -0.060775 | 7.5614 | 7.6221 | 908.2851 | [10 empty] | 12.1904 | 0.021681 | 0.65129 | 306.904 | 300.391 | -0.0083427 | -0.071683 | 852.068 | 859.237 | [11 empty] | 11.8643 | 0.023573 | 0.69427 | 301.462 | 294.519 | -0.0092829 | -0.082695 | 882.569 | 890.839 | [11 empty] | 12.0025 | 0.020512 | 0.6183 | 307.611 | 301.428 | -0.0067398 | -0.059115 | 871.189 | 877.101 | [11 empty] | 12.017 | 0.022189 | 0.67546 | 311.166 | 304.412 | -0.0088863 | -0.078399 | 87.441 | 88.225 | [11 empty] | 11.8325 | 0.022247 | 0.63118 | 290.019 | 283.707 | -0.0090029 | -0.077443 | 852.459 | 860.203 | [11 empty] | 11.8132 | 0.022234 | 0.65308 | 300.262 | 293.732 | -0.0093125 | -0.080443 | 855.779 | 863.823 | [11 empty] | 12.1229 | 0.020583 | 0.60889 | 301.914 | 295.825 | -0.0087048 | -0.076082 | 866.412 | 874.021 | [11 empty] | 12.1298 | 0.021989 | 0.64813 | 301.238 | 294.757 | -0.008548 | -0.075599 | 876.851 | 884.411 | [11 empty] | 12.1856 | 0.02249 | 0.66556 | 302.584 | 295.929 | -0.0088566 | -0.075758 | 847.812 | 855.388 | [11 empty] | 8.9169 | 0.004434 | 0.12888 | 291959 | 29067 | -0.0016896 | -0.014561 | 860337 | [12 empty] | 12.192 | 0.021469 | 0.64633 | 307521 | 301058 | -0.0097515 | -0.085518 | 868417 | 876969 | [11 empty] | 12.2123 | 0.021678 | 0.64898 | 305865 | 299375 | -0.0098475 | -0.08806 | 885433 | 894239
697.001 | 12.4085 | 0.024427 | 0.70456 | 29.5479 | 28.8433 | -0.0089678 | -0.080776 | 8.9266 | 9.0074 | 912.3907 | [9 empty] | 1393.001 | 14.6391 | 0.12911 | 3.8244 | 33.4455 | 29.6211 | -0.05099 | -0.44865 | 8.3502 | 8.7988 | 1076.4028 | [9 empty] | 1393.001 | 12.1419 | 0.024334 | 0.71574 | 30.129 | 29.4132 | -0.0095626 | -0.083768 | 8.6762 | 8.76 | 892.7843 | [9 empty] | 697.0009 | 12.0481 | 0.023856 | 0.71512 | 30.6915 | 29.9763 | -0.0099134 | -0.090523 | 9.0409 | 9.1314 | 885.8897 | [9 empty] | 1393.001 | 14.3817 | 0.13255 | 3.9539 | 33.7821 | 29.8282 | -0.05771 | -0.52307 | 8.5406 | 9.0637 | 1057.4777 | [9 empty] | 1393.0011 | 11.9815 | 0.022753 | 0.65146 | 29.2837 | 28.6323 | -0.0095427 | -0.07833 | 8.13 | 8.2083 | 880.9912 | [9 empty] | 697.001 | 12.6182 | 0.025995 | 0.7765 | 30.6476 | 29.8711 | -0.010291 | -0.090596 | 8.7126 | 8.8032 | 927.8091 | [9 empty] | 697.001 | 12.221 | 0.019586 | 0.5879 | 30.6036 | 30.0157 | -0.0084713 | -0.076491 | 8.9529 | 9.0294 | 898.6001 | 1.9587 | 916.2005 | 0.019397 | [6 empty] | 1393.001 | 12.3725 | 0.020189 | 0.59341 | 29.9858 | 29.3924 | -0.008134 | -0.061998 | 7.5601 | 7.6221 | 909.7402 | [10 empty] | 12.2087 | 0.022099 | 0.66383 | 307.029 | 300.391 | -0.0085129 | -0.073146 | 851.922 | 859.237 | [11 empty] | 11.8841 | 0.02397 | 0.70596 | 301.579 | 294.519 | -0.0094515 | -0.084198 | 882.419 | 890.839 | [11 empty] | 12.0229 | 0.020912 | 0.63035 | 307.731 | 301.428 | -0.0068987 | -0.060508 | 87.105 | 877.101 | [11 empty] | 12.038 | 0.022607 | 0.68819 | 311.294 | 304.412 | -0.009057 | -0.079905 | 87.426 | 88.225 | [11 empty] | 11.8524 | 0.022645 | 0.64247 | 290.132 | 283.707 | -0.0091839 | -0.079 | 852.303 | 860.203 | [11 empty] | 11.8319 | 0.022629 | 0.66467 | 300.378 | 293.732 | -0.0095022 | -0.082082 | 855.615 | 863.823 | [11 empty] | 12.1439 | 0.020973 | 0.62044 | 302.029 | 295.825 | -0.0088727 | -0.077549 | 866.266 | 874.021 | [11 empty] | 12.1505 | 0.022385 | 0.65981 | 301.355 | 294.757 | -0.0087333 | -0.077238 | 876.687 | 884.411 | [11 empty] | 12.2067 | 0.0229 | 0.67767 | 302.706 | 295.929 | -0.0090455 | -0.077374 | 847.651 | 855.388 | [11 empty] | 8.9605 | 0.0044802 | 0.13023 | 291973 | 29067 | -0.001712 | -0.014754 | 860317 | [12 empty] | 12.2128 | 0.02185 | 0.65782 | 307636 | 301058 | -0.0099326 | -0.087106 | 868259 | 876969 | [11 empty] | 12.2329 | 0.022066 | 0.66061 | 305981 | 299375 | -0.01005 | -0.089875 | 885251 | 894239
700.001 | 12.4254 | 0.024827 | 0.71611 | 29.5594 | 28.8433 | -0.0091188 | -0.082136 | 8.9252 | 9.0074 | 913.6347 | [9 empty] | 1399.001 | 14.6465 | 0.13018 | 3.856 | 33.4771 | 29.6211 | -0.05137 | -0.45199 | 8.3468 | 8.7988 | 1076.9451 | [9 empty] | 1399.001 | 12.1627 | 0.024743 | 0.72777 | 30.141 | 29.4132 | -0.0097442 | -0.085359 | 8.6746 | 8.76 | 894.3186 | [9 empty] | 700.0009 | 12.0674 | 0.024271 | 0.72756 | 30.7039 | 29.9763 | -0.010105 | -0.092276 | 9.0391 | 9.1314 | 887.3112 | [9 empty] | 1399.001 | 14.3903 | 0.13363 | 3.9858 | 33.8141 | 29.8282 | -0.058129 | -0.52686 | 8.5368 | 9.0637 | 1058.1088 | [9 empty] | 1399.0011 | 12.0018 | 0.023145 | 0.6627 | 29.295 | 28.6323 | -0.0097402 | -0.07995 | 8.1284 | 8.2083 | 882.4847 | [9 empty] | 700.001 | 12.6388 | 0.026398 | 0.78854 | 30.6596 | 29.8711 | -0.010471 | -0.092176 | 8.7111 | 8.8032 | 929.3258 | [9 empty] | 700.001 | 12.2429 | 0.019977 | 0.59962 | 30.6153 | 30.0157 | -0.0086636 | -0.078227 | 8.9512 | 9.0294 | 900.2131 | 1.9977 | 918.1966 | 0.01978 | [6 empty] | 1399.001 | 12.3933 | 0.020586 | 0.60507 | 29.9974 | 29.3924 | -0.0083222 | -0.063433 | 7.5587 | 7.6221 | 911.2734 | [10 empty] | 12.227 | 0.022501 | 0.67591 | 30.715 | 300.391 | -0.0086944 | -0.074705 | 851.766 | 859.237 | [11 empty] | 11.9037 | 0.024354 | 0.71726 | 301.692 | 294.519 | -0.0096132 | -0.085638 | 882.275 | 890.839 | [11 empty] | 12.0419 | 0.021299 | 0.64201 | 307.848 | 301.428 | -0.0070493 | -0.06183 | 870.918 | 877.101 | [11 empty] | 12.0585 | 0.022981 | 0.69957 | 311.408 | 304.412 | -0.00925 | -0.081608 | 874.089 | 88.225 | [11 empty] | 11.8718 | 0.02305 | 0.65395 | 290.247 | 283.707 | -0.0093565 | -0.080485 | 852.155 | 860.203 | [11 empty] | 11.8517 | 0.023024 | 0.67628 | 300.494 | 293.732 | -0.0096638 | -0.083478 | 855.475 | 863.823 | [11 empty] | 12.1652 | 0.021362 | 0.63194 | 302.144 | 295.825 | -0.0090624 | -0.079207 | 8.661 | 874.021 | [11 empty] | 12.1716 | 0.022776 | 0.67133 | 30.147 | 294.757 | -0.0089198 | -0.078888 | 876.522 | 884.411 | [11 empty] | 12.2268 | 0.023293 | 0.68931 | 302.822 | 295.929 | -0.0092226 | -0.078889 | 847.499 | 855.388 | [11 empty] | 9.0038 | 0.0045313 | 0.13171 | 291988 | 29067 | -0.0017272 | -0.014885 | 860304 | [12 empty] | 12.2339 | 0.022231 | 0.66928 | 30775 | 301058 | -0.01011 | -0.088662 | 868103 | 876969 | [11 empty] | 12.2539 | 0.02245 | 0.67211 | 306096 | 299375 | -0.01022 | -0.091391 | 8851 | 894239
703.001 | 12.443 | 0.02526 | 0.72859 | 29.5719 | 28.8433 | -0.0093006 | -0.083774 | 8.9236 | 9.0074 | 914.924 | [9 empty] | 1405.001 | 14.6534 | 0.13121 | 3.8866 | 33.5077 | 29.6211 | -0.051701 | -0.45491 | 8.3439 | 8.7988 | 1077.4539 | [9 empty] | 1405.001 | 12.1814 | 0.025155 | 0.73988 | 30.1531 | 29.4132 | -0.0099057 | -0.086774 | 8.6732 | 8.76 | 895.694 | [9 empty] | 703.0009 | 12.0859 | 0.024674 | 0.73964 | 30.716 | 29.9763 | -0.010279 | -0.093865 | 9.0375 | 9.1314 | 888.6708 | [9 empty] | 1405.001 | 14.3971 | 0.13469 | 4.0176 | 33.8459 | 29.8282 | -0.058556 | -0.53074 | 8.533 | 9.0637 | 1058.6074 | [9 empty] | 1405.0011 | 12.0222 | 0.023552 | 0.67434 | 29.3066 | 28.6323 | -0.009908 | -0.081328 | 8.127 | 8.2083 | 883.9856 | [9 empty] | 703.001 | 12.6585 | 0.026807 | 0.80075 | 30.6718 | 29.8711 | -0.010639 | -0.093659 | 8.7096 | 8.8032 | 930.77 | [9 empty] | 703.001 | 12.2644 | 0.020377 | 0.61162 | 30.6273 | 30.0157 | -0.0088487 | -0.079899 | 8.9495 | 9.0294 | 901.793 | 2.0377 | 920.1687 | 0.020172 | [6 empty] | 1405.001 | 12.4148 | 0.020983 | 0.61674 | 30.0091 | 29.3924 | -0.0084857 | -0.064679 | 7.5574 | 7.6221 | 912.8513 | [10 empty] | 12.2466 | 0.022926 | 0.68868 | 307.278 | 300.391 | -0.0088532 | -0.076069 | 85.163 | 859.237 | [11 empty] | 11.9257 | 0.024735 | 0.7285 | 301.804 | 294.519 | -0.0097661 | -0.087 | 882.139 | 890.839 | [11 empty] | 12.0625 | 0.021694 | 0.65393 | 307.967 | 301.428 | -0.0071991 | -0.063143 | 870.786 | 877.101 | [11 empty] | 12.0783 | 0.023373 | 0.7115 | 311.527 | 304.412 | -0.0094436 | -0.083316 | 873.918 | 88.225 | [11 empty] | 11.8913 | 0.023445 | 0.66515 | 290.359 | 283.707 | -0.0095306 | -0.081982 | 852.005 | 860.203 | [11 empty] | 11.8714 | 0.023419 | 0.6879 | 300.611 | 293.732 | -0.0098496 | -0.085083 | 855.315 | 863.823 | [11 empty] | 12.1858 | 0.021757 | 0.64361 | 302.261 | 295.825 | -0.0092449 | -0.080802 | 86.594 | 874.021 | [11 empty] | 12.1922 | 0.023178 | 0.68318 | 301.589 | 294.757 | -0.0090764 | -0.080273 | 876.384 | 884.411 | [11 empty] | 12.2472 | 0.023694 | 0.70117 | 302.941 | 295.929 | -0.0094045 | -0.080445 | 847.344 | 855.388 | [11 empty] | 9.0479 | 0.0045843 | 0.13325 | 292003 | 29067 | -0.0017672 | -0.01523 | 86027 | [12 empty] | 12.2565 | 0.022618 | 0.68093 | 307867 | 301058 | -0.010302 | -0.09035 | 867934 | 876969 | [11 empty] | 12.2752 | 0.022836 | 0.68364 | 306211 | 299375 | -0.010394 | -0.092946 | 884944 | 894239
706.001 | 12.4611 | 0.02568 | 0.74069 | 29.584 | 28.8433 | -0.0094702 | -0.085301 | 8.9221 | 9.0074 | 916.2594 | [9 empty] | 1411.001 | 14.6598 | 0.13234 | 3.92 | 33.5411 | 29.6211 | -0.052075 | -0.4582 | 8.3406 | 8.7988 | 1077.9263 | [9 empty] | 1411.001 | 12.1997 | 0.025573 | 0.75218 | 30.1654 | 29.4132 | -0.010076 | -0.088263 | 8.6717 | 8.76 | 897.0401 | [9 empty] | 706.0009 | 12.1054 | 0.025084 | 0.75194 | 30.7283 | 29.9763 | -0.010481 | -0.09571 | 9.0357 | 9.1314 | 890.1039 | [9 empty] | 1411.001 | 14.4062 | 0.13576 | 4.0496 | 33.8778 | 29.8282 | -0.058976 | -0.53454 | 8.5292 | 9.0637 | 1059.2813 | [9 empty] | 1411.0011 | 12.0416 | 0.023958 | 0.68598 | 29.3183 | 28.6323 | -0.010107 | -0.082964 | 8.1254 | 8.2083 | 885.4121 | [9 empty] | 706.001 | 12.6777 | 0.027203 | 0.81259 | 30.6837 | 29.8711 | -0.010823 | -0.095277 | 8.708 | 8.8032 | 932.1814 | [9 empty] | 706.001 | 12.2857 | 0.020776 | 0.6236 | 30.6393 | 30.0157 | -0.0090374 | -0.081602 | 8.9478 | 9.0294 | 903.3584 | 2.0776 | 922.1262 | 0.020563 | [6 empty] | 1411.001 | 12.4355 | 0.021387 | 0.62863 | 30.021 | 29.3924 | -0.0086773 | -0.066139 | 7.556 | 7.6221 | 914.3734 | [10 empty] | 12.2651 | 0.023325 | 0.70067 | 307.397 | 300.391 | -0.0090403 | -0.077677 | 851.469 | 859.237 | [11 empty] | 11.9468 | 0.025124 | 0.73996 | 301.919 | 294.519 | -0.0099299 | -0.088459 | 881.993 | 890.839 | [11 empty] | 12.082 | 0.022081 | 0.66557 | 308.083 | 301.428 | -0.0073614 | -0.064566 | 870.644 | 877.101 | [11 empty] | 12.0979 | 0.023796 | 0.72437 | 311.656 | 304.412 | -0.009626 | -0.084926 | 873.757 | 88.225 | [11 empty] | 11.911 | 0.023842 | 0.67642 | 290.471 | 283.707 | -0.009706 | -0.083491 | 851.854 | 860.203 | [11 empty] | 11.8912 | 0.023818 | 0.6996 | 300.728 | 293.732 | -0.01002 | -0.086551 | 855.168 | 863.823 | [11 empty] | 12.2064 | 0.022149 | 0.65523 | 302.377 | 295.825 | -0.0094268 | -0.082392 | 865.781 | 874.021 | [11 empty] | 12.2143 | 0.023571 | 0.69478 | 301.705 | 294.757 | -0.0092575 | -0.081875 | 876.223 | 884.411 | [11 empty] | 12.2689 | 0.024092 | 0.71295 | 303.058 | 295.929 | -0.0095907 | -0.082038 | 847.184 | 855.388 | [11 empty] | 9.0919 | 0.0046424 | 0.13494 | 29202 | 29067 | -0.0017809 | -0.015348 | 860258 | [12 empty] | 12.2776 | 0.023009 | 0.69269 | 307984 | 301058 | -0.010486 | -0.091961 | 867773 | 876969 | [11 empty] | 12.2974 | 0.023213 | 0.69495 | 306325 | 299375 | -0.010593 | -0.094724 | 884766 | 894239
709.001 | 12.4823 | 0.026101 | 0.75284 | 29.5962 | 28.8433 | -0.0096338 | -0.086775 | 8.9206 | 9.0074 | 917.8191 | [9 empty] | 1417.001 | 14.6704 | 0.13335 | 3.95 | 33.5711 | 29.6211 | -0.052462 | -0.4616 | 8.3372 | 8.7988 | 1078.703 | [9 empty] | 1417.001 | 12.2177 | 0.025974 | 0.76397 | 30.1772 | 29.4132 | -0.010256 | -0.089847 | 8.6701 | 8.76 | 898.3618 | [9 empty] | 709.0009 | 12.1259 | 0.025493 | 0.76417 | 30.7405 | 29.9763 | -0.010655 | -0.097291 | 9.0341 | 9.1314 | 891.6073 | [9 empty] | 1417.001 | 14.4118 | 0.13684 | 4.0818 | 33.91 | 29.8282 | -0.059398 | -0.53836 | 8.5253 | 9.0637 | 1059.6944 | [9 empty] | 1417.0011 | 12.0602 | 0.02436 | 0.69748 | 29.3297 | 28.6323 | -0.010293 | -0.084486 | 8.1238 | 8.2083 | 886.78 | [9 empty] | 709.001 | 12.6974 | 0.027614 | 0.82486 | 30.6959 | 29.8711 | -0.01101 | -0.096921 | 8.7063 | 8.8032 | 933.6329 | [9 empty] | 709.001 | 12.3069 | 0.021174 | 0.63557 | 30.6513 | 30.0157 | -0.009228 | -0.083323 | 8.9461 | 9.0294 | 904.9227 | 2.1174 | 924.084 | 0.020953 | [6 empty] | 1417.001 | 12.4562 | 0.021778 | 0.6401 | 30.0325 | 29.3924 | -0.0088524 | -0.067474 | 7.5546 | 7.6221 | 915.8943 | [10 empty] | 12.2829 | 0.023732 | 0.71287 | 30.752 | 300.391 | -0.0092175 | -0.0792 | 851.317 | 859.237 | [11 empty] | 11.9662 | 0.025518 | 0.75155 | 302.035 | 294.519 | -0.010101 | -0.089984 | 881.841 | 890.839 | [11 empty] | 12.1013 | 0.022481 | 0.67763 | 308.204 | 301.428 | -0.0075105 | -0.065875 | 870.513 | 877.101 | [11 empty] | 12.1177 | 0.0242 | 0.73668 | 311.779 | 304.412 | -0.0097801 | -0.086285 | 873.622 | 88.225 | [11 empty] | 11.9321 | 0.024248 | 0.68792 | 290.586 | 283.707 | -0.0098785 | -0.084975 | 851.706 | 860.203 | [11 empty] | 11.9118 | 0.024211 | 0.71117 | 300.843 | 293.732 | -0.010186 | -0.087988 | 855.024 | 863.823 | [11 empty] | 12.2287 | 0.022536 | 0.66666 | 302.491 | 295.825 | -0.0096034 | -0.083936 | 865.627 | 874.021 | [11 empty] | 12.2355 | 0.023962 | 0.70629 | 30.182 | 294.757 | -0.0094481 | -0.08356 | 876.055 | 884.411 | [11 empty] | 12.2898 | 0.024502 | 0.72508 | 30.318 | 295.929 | -0.0097546 | -0.083439 | 847.044 | 855.388 | [11 empty] | 9.1358 | 0.0046944 | 0.13645 | 292035 | 29067 | -0.0018132 | -0.015626 | 86023 | [12 empty] | 12.2981 | 0.023392 | 0.70423 | 30.81 | 301058 | -0.010662 | -0.093503 | 867619 | 876969 | [11 empty] | 12.3181 | 0.023599 | 0.70648 | 30644 | 299375 | -0.010774 | -0.096346 | 884604 | 894239
712.001 | 12.501 | 0.026522 | 0.76499 | 29.6083 | 28.8433 | -0.0098004 | -0.088276 | 8.9191 | 9.0074 | 919.1889 | [9 empty] | 1423.001 | 14.6769 | 0.13445 | 3.9825 | 33.6036 | 29.6211 | -0.052775 | -0.46435 | 8.3345 | 8.7988 | 1079.1811 | [9 empty] | 1423.001 | 12.2377 | 0.026381 | 0.77595 | 30.1892 | 29.4132 | -0.010409 | -0.09118 | 8.6688 | 8.76 | 899.8318 | [9 empty] | 712.0009 | 12.1445 | 0.025903 | 0.77647 | 30.7528 | 29.9763 | -0.010841 | -0.098996 | 9.0324 | 9.1314 | 892.9759 | [9 empty] | 1423.001 | 14.4194 | 0.13794 | 4.1144 | 33.9426 | 29.8282 | -0.059795 | -0.54196 | 8.5218 | 9.0637 | 1060.2476 | [9 empty] | 1423.0011 | 12.0818 | 0.024764 | 0.70904 | 29.3413 | 28.6323 | -0.01047 | -0.085944 | 8.1224 | 8.2083 | 888.3665 | [9 empty] | 712.001 | 12.7172 | 0.028019 | 0.83695 | 30.708 | 29.8711 | -0.011184 | -0.098451 | 8.7048 | 8.8032 | 935.0854 | [9 empty] | 712.001 | 12.3302 | 0.021573 | 0.64752 | 30.6632 | 30.0157 | -0.0094153 | -0.085014 | 8.9444 | 9.0294 | 906.63 | 2.1573 | 926.1885 | 0.021343 | [6 empty] | 1423.001 | 12.4771 | 0.022176 | 0.6518 | 30.0442 | 29.3924 | -0.0090371 | -0.068882 | 7.5532 | 7.6221 | 917.434 | [10 empty] | 12.3015 | 0.024149 | 0.72543 | 307.645 | 300.391 | -0.0093788 | -0.080586 | 851.178 | 859.237 | [11 empty] | 11.9861 | 0.025915 | 0.76325 | 302.152 | 294.519 | -0.010261 | -0.091413 | 881.698 | 890.839 | [11 empty] | 12.1231 | 0.02287 | 0.68937 | 308.321 | 301.428 | -0.0076453 | -0.067057 | 870.395 | 877.101 | [11 empty] | 12.1366 | 0.024602 | 0.74892 | 311.901 | 304.412 | -0.0099503 | -0.087786 | 873.471 | 88.225 | [11 empty] | 11.9529 | 0.024647 | 0.69925 | 29,07,2022 | 283.707 | -0.010047 | -0.086424 | 851.561 | 860.203 | [11 empty] | 11.9322 | 0.024601 | 0.7226 | 300.958 | 293.732 | -0.010372 | -0.089599 | 854.863 | 863.823 | [11 empty] | 12.2495 | 0.022928 | 0.67828 | 302.608 | 295.825 | -0.0097761 | -0.085445 | 865.476 | 874.021 | [11 empty] | 12.2565 | 0.024359 | 0.718 | 301.937 | 294.757 | -0.009639 | -0.085249 | 875.886 | 884.411 | [11 empty] | 12.3103 | 0.024878 | 0.73623 | 303.291 | 295.929 | -0.0099378 | -0.085006 | 846.888 | 855.388 | [11 empty] | 9.1787 | 0.0047495 | 0.13806 | 292051 | 29067 | -0.0018452 | -0.015901 | 860203 | [12 empty] | 12.3176 | 0.023783 | 0.716 | 308218 | 301058 | -0.010853 | -0.095174 | 867452 | 876969 | [11 empty] | 12.3387 | 0.023989 | 0.71817 | 306557 | 299375 | -0.01095 | -0.097916 | 884447 | 894239
715.001 | 12.5186 | 0.026944 | 0.77716 | 29.6205 | 28.8433 | -0.00997 | -0.089803 | 8.9176 | 9.0074 | 920.4832 | [9 empty] | 1429.001 | 14.682 | 0.13551 | 4.0141 | 33.6352 | 29.6211 | -0.053145 | -0.46761 | 8.3312 | 8.7988 | 1079.5582 | [9 empty] | 1429.001 | 12.257 | 0.026798 | 0.7882 | 30.2014 | 29.4132 | -0.010594 | -0.092804 | 8.6672 | 8.76 | 901.2473 | [9 empty] | 715.0009 | 12.1641 | 0.026307 | 0.78858 | 30.7649 | 29.9763 | -0.011019 | -0.10061 | 9.0308 | 9.1314 | 894.4191 | [9 empty] | 1429.001 | 14.4264 | 0.13903 | 4.1471 | 33.9754 | 29.8282 | -0.0602 | -0.54564 | 8.5181 | 9.0637 | 1060.7656 | [9 empty] | 1429.0011 | 12.1025 | 0.025162 | 0.72044 | 29.3527 | 28.6323 | -0.010665 | -0.087541 | 8.1208 | 8.2083 | 889.8921 | [9 empty] | 715.001 | 12.7379 | 0.028432 | 0.8493 | 30.7204 | 29.8711 | -0.01137 | -0.10009 | 8.7031 | 8.8032 | 936.6098 | [9 empty] | 715.001 | 12.3513 | 0.021964 | 0.65927 | 30.675 | 30.0157 | -0.0096081 | -0.086756 | 8.9426 | 9.0294 | 908.1831 | 2.1964 | 928.1307 | 0.021727 | [6 empty] | 1429.001 | 12.4971 | 0.022576 | 0.66355 | 30.0559 | 29.3924 | -0.0092051 | -0.070162 | 7.552 | 7.6221 | 918.9045 | [10 empty] | 12.3208 | 0.024553 | 0.73754 | 307.766 | 300.391 | -0.0095763 | -0.082283 | 851.008 | 859.237 | [11 empty] | 12.006 | 0.026321 | 0.77521 | 302.271 | 294.519 | -0.010421 | -0.092837 | 881.555 | 890.839 | [11 empty] | 12.1435 | 0.023257 | 0.70104 | 308.438 | 301.428 | -0.0078169 | -0.068562 | 870.245 | 877.101 | [11 empty] | 12.1554 | 0.02502 | 0.76163 | 312.028 | 304.412 | -0.010144 | -0.089498 | 8.733 | 88.225 | [11 empty] | 11.9723 | 0.025056 | 0.71084 | 290.816 | 283.707 | -0.010234 | -0.088037 | 8.514 | 860.203 | [11 empty] | 11.9522 | 0.024997 | 0.73423 | 301.074 | 293.732 | -0.010545 | -0.091086 | 854.714 | 863.823 | [11 empty] | 12.2708 | 0.023328 | 0.69011 | 302.726 | 295.825 | -0.0099524 | -0.086986 | 865.322 | 874.021 | [11 empty] | 12.2768 | 0.024756 | 0.7297 | 302.054 | 294.757 | -0.0098166 | -0.086819 | 875.729 | 884.411 | [11 empty] | 12.3307 | 0.025288 | 0.74835 | 303.412 | 295.929 | -0.010119 | -0.086556 | 846.733 | 855.388 | [11 empty] | 9.2217 | 0.0048058 | 0.13969 | 292067 | 29067 | -0.0018553 | -0.015989 | 860194 | [12 empty] | 12.3398 | 0.024173 | 0.72775 | 308335 | 301058 | -0.011036 | -0.096784 | 867291 | 876969 | [11 empty] | 12.3594 | 0.024377 | 0.7298 | 306673 | 299375 | -0.011139 | -0.099608 | 884278 | 894239
718.001 | 12.537 | 0.027365 | 0.78929 | 29.6326 | 28.8433 | -0.010153 | -0.091448 | 8.9159 | 9.0074 | 921.8353 | [9 empty] | 1435.001 | 14.6894 | 0.13662 | 4.0468 | 33.6679 | 29.6211 | -0.053484 | -0.4706 | 8.3282 | 8.7988 | 1080.1053 | [9 empty] | 1435.001 | 12.2747 | 0.027212 | 0.80038 | 30.2136 | 29.4132 | -0.010776 | -0.094399 | 8.6656 | 8.76 | 902.5485 | [9 empty] | 718.0009 | 12.184 | 0.026717 | 0.80087 | 30.7772 | 29.9763 | -0.011223 | -0.10248 | 9.0289 | 9.1314 | 895.8807 | [9 empty] | 1435.001 | 14.4337 | 0.14009 | 4.1787 | 34.0069 | 29.8282 | -0.060625 | -0.54949 | 8.5142 | 9.0637 | 1061.2996 | [9 empty] | 1435.0011 | 12.1221 | 0.025566 | 0.73203 | 29.3643 | 28.6323 | -0.010849 | -0.089051 | 8.1193 | 8.2083 | 891.3281 | [9 empty] | 718.001 | 12.7564 | 0.028831 | 0.86121 | 30.7323 | 29.8711 | -0.011555 | -0.10173 | 8.7015 | 8.8032 | 937.9726 | [9 empty] | 718.001 | 12.3715 | 0.022371 | 0.67148 | 30.6872 | 30.0157 | -0.0097918 | -0.088414 | 8.941 | 9.0294 | 909.6693 | 2.2371 | 930.0194 | 0.022124 | [6 empty] | 1435.001 | 12.5161 | 0.022984 | 0.67557 | 30.0679 | 29.3924 | -0.0093879 | -0.071556 | 7.5506 | 7.6221 | 920.3012 | [10 empty] | 12.3382 | 0.024974 | 0.75019 | 307.893 | 300.391 | -0.0097401 | -0.08369 | 850.868 | 859.237 | [11 empty] | 12.0247 | 0.026713 | 0.78674 | 302.387 | 294.519 | -0.010607 | -0.094487 | 88.139 | 890.839 | [11 empty] | 12.162 | 0.023656 | 0.71306 | 308.558 | 301.428 | -0.0079694 | -0.069899 | 870.111 | 877.101 | [11 empty] | 12.1731 | 0.025419 | 0.77379 | 31.215 | 304.412 | -0.010338 | -0.091204 | 87.313 | 88.225 | [11 empty] | 11.9912 | 0.025455 | 0.72219 | 290.929 | 283.707 | -0.010398 | -0.089444 | 851.259 | 860.203 | [11 empty] | 11.972 | 0.025389 | 0.74575 | 301.189 | 293.732 | -0.010716 | -0.092568 | 854.566 | 863.823 | [11 empty] | 12.2908 | 0.023716 | 0.70156 | 30.284 | 295.825 | -0.010136 | -0.088593 | 865.161 | 874.021 | [11 empty] | 12.2979 | 0.025163 | 0.74169 | 302.174 | 294.757 | -0.010002 | -0.088456 | 875.565 | 884.411 | [11 empty] | 12.3517 | 0.02569 | 0.76025 | 303.531 | 295.929 | -0.010299 | -0.088095 | 846.579 | 855.388 | [11 empty] | 9.2648 | 0.004862 | 0.14133 | 292084 | 29067 | -0.0018938 | -0.01632 | 860161 | [12 empty] | 12.36 | 0.024565 | 0.73955 | 308453 | 301058 | -0.01124 | -0.098568 | 867112 | 876969 | [11 empty] | 12.3804 | 0.024762 | 0.74132 | 306788 | 299375 | -0.011323 | -0.10125 | 884114 | 894239
721.001 | 12.556 | 0.027788 | 0.8015 | 29.6448 | 28.8433 | -0.010319 | -0.092945 | 8.9144 | 9.0074 | 923.2352 | [9 empty] | 1441.001 | 14.6957 | 0.13768 | 4.0782 | 33.6993 | 29.6211 | -0.053844 | -0.47377 | 8.325 | 8.7988 | 1080.5678 | [9 empty] | 1441.001 | 12.2931 | 0.027616 | 0.81227 | 30.2255 | 29.4132 | -0.010939 | -0.095825 | 8.6642 | 8.76 | 903.904 | [9 empty] | 721.0009 | 12.2029 | 0.027134 | 0.81337 | 30.7897 | 29.9763 | -0.011392 | -0.10402 | 9.0274 | 9.1314 | 897.2684 | [9 empty] | 1441.001 | 14.4389 | 0.14119 | 4.2114 | 34.0396 | 29.8282 | -0.06104 | -0.55325 | 8.5105 | 9.0637 | 1061.6839 | [9 empty] | 1441.0011 | 12.1423 | 0.025973 | 0.74366 | 29.3759 | 28.6323 | -0.011034 | -0.090574 | 8.1177 | 8.2083 | 892.8153 | [9 empty] | 721.001 | 12.7745 | 0.029244 | 0.87357 | 30.7447 | 29.8711 | -0.011738 | -0.10333 | 8.6999 | 8.8032 | 939.2997 | [9 empty] | 721.001 | 12.3931 | 0.022769 | 0.68344 | 30.6992 | 30.0157 | -0.0099829 | -0.090139 | 8.9392 | 9.0294 | 911.2562 | 2.2769 | 932.0048 | 0.022514 | [6 empty] | 1441.001 | 12.5351 | 0.023392 | 0.68755 | 30.0799 | 29.3924 | -0.009582 | -0.073035 | 7.5491 | 7.6221 | 921.6971 | [10 empty] | 12.3544 | 0.025394 | 0.76282 | 308.019 | 300.391 | -0.0099236 | -0.085267 | 85.071 | 859.237 | [11 empty] | 12.0432 | 0.027107 | 0.79834 | 302.503 | 294.519 | -0.010762 | -0.09587 | 881.252 | 890.839 | [11 empty] | 12.1806 | 0.024054 | 0.72506 | 308.678 | 301.428 | -0.0081145 | -0.071172 | 869.984 | 877.101 | [11 empty] | 12.1915 | 0.025826 | 0.78617 | 312.274 | 304.412 | -0.010491 | -0.092559 | 872.994 | 88.225 | [11 empty] | 12.0118 | 0.025856 | 0.73354 | 291.043 | 283.707 | -0.010569 | -0.090917 | 851.112 | 860.203 | [11 empty] | 11.9921 | 0.025788 | 0.75746 | 301.306 | 293.732 | -0.010898 | -0.094142 | 854.409 | 863.823 | [11 empty] | 12.3125 | 0.024115 | 0.71338 | 302.959 | 295.825 | -0.010319 | -0.090193 | 865.001 | 874.021 | [11 empty] | 12.3175 | 0.025573 | 0.75379 | 302.295 | 294.757 | -0.010184 | -0.090065 | 875.404 | 884.411 | [11 empty] | 12.3709 | 0.026097 | 0.77229 | 303.652 | 295.929 | -0.010504 | -0.08985 | 846.403 | 855.388 | [11 empty] | 9.308 | 0.0049217 | 0.14306 | 292101 | 29067 | -0.0019105 | -0.016465 | 860146 | [12 empty] | 12.3794 | 0.024958 | 0.75137 | 308571 | 301058 | -0.011422 | -0.10017 | 866953 | 876969 | [11 empty] | 12.4006 | 0.02516 | 0.75323 | 306907 | 299375 | -0.011514 | -0.10296 | 883942 | 894239
724.001 | 12.5746 | 0.028192 | 0.81315 | 29.6565 | 28.8433 | -0.010489 | -0.094479 | 8.9129 | 9.0074 | 924.6028 | [9 empty] | 1447.001 | 14.7038 | 0.13877 | 4.1105 | 33.7316 | 29.6211 | -0.054216 | -0.47703 | 8.3218 | 8.7988 | 1081.1607 | [9 empty] | 1447.001 | 12.3126 | 0.028031 | 0.82449 | 30.2377 | 29.4132 | -0.011106 | -0.09729 | 8.6627 | 8.76 | 905.3381 | [9 empty] | 724.0009 | 12.221 | 0.027542 | 0.82562 | 30.802 | 29.9763 | -0.011582 | -0.10576 | 9.0256 | 9.1314 | 898.604 | [9 empty] | 1447.001 | 14.4449 | 0.14228 | 4.244 | 34.0722 | 29.8282 | -0.061442 | -0.55689 | 8.5068 | 9.0637 | 1062.1246 | [9 empty] | 1447.0011 | 12.163 | 0.026383 | 0.7554 | 29.3877 | 28.6323 | -0.011212 | -0.092031 | 8.1163 | 8.2083 | 894.3358 | [9 empty] | 724.001 | 12.7929 | 0.02965 | 0.88567 | 30.7568 | 29.8711 | -0.011931 | -0.10503 | 8.6982 | 8.8032 | 940.6516 | [9 empty] | 724.001 | 12.4143 | 0.023175 | 0.69561 | 30.7113 | 30.0157 | -0.010154 | -0.091684 | 8.9377 | 9.0294 | 912.8144 | 2.3175 | 933.9687 | 0.02291 | [6 empty] | 1447.001 | 12.5534 | 0.023797 | 0.69943 | 30.0918 | 29.3924 | -0.0097542 | -0.074347 | 7.5478 | 7.6221 | 923.0414 | [10 empty] | 12.3714 | 0.025811 | 0.77535 | 308.144 | 300.391 | -0.010089 | -0.086686 | 850.568 | 859.237 | [11 empty] | 12.0619 | 0.027508 | 0.81015 | 302.621 | 294.519 | -0.010943 | -0.097482 | 881.091 | 890.839 | [11 empty] | 12.2012 | 0.024454 | 0.73711 | 308.799 | 301.428 | -0.0082954 | -0.072759 | 869.825 | 877.101 | [11 empty] | 12.2111 | 0.026216 | 0.79805 | 312.392 | 304.412 | -0.010671 | -0.094145 | 872.836 | 88.225 | [11 empty] | 12.031 | 0.026263 | 0.74509 | 291.158 | 283.707 | -0.010759 | -0.092553 | 850.948 | 860.203 | [11 empty] | 12.0108 | 0.026193 | 0.76938 | 301.425 | 293.732 | -0.011064 | -0.095574 | 854.265 | 863.823 | [11 empty] | 12.3338 | 0.024504 | 0.7249 | 303.074 | 295.825 | -0.01051 | -0.091863 | 864.834 | 874.021 | [11 empty] | 12.3366 | 0.025969 | 0.76546 | 302.411 | 294.757 | -0.010374 | -0.091751 | 875.236 | 884.411 | [11 empty] | 12.3899 | 0.026507 | 0.78442 | 303.773 | 295.929 | -0.010673 | -0.091293 | 846.259 | 855.388 | [11 empty] | 9.3513 | 0.0049746 | 0.1446 | 292116 | 29067 | -0.0019569 | -0.016864 | 860106 | [12 empty] | 12.3983 | 0.025354 | 0.76329 | 30869 | 301058 | -0.011615 | -0.10186 | 866783 | 876969 | [11 empty] | 12.4194 | 0.025554 | 0.76502 | 307025 | 299375 | -0.011709 | -0.10471 | 883768 | 894239
727.001 | 12.5921 | 0.02863 | 0.82577 | 29.6691 | 28.8433 | -0.010651 | -0.095939 | 8.9114 | 9.0074 | 925.8892 | [9 empty] | 1453.001 | 14.7094 | 0.13986 | 4.1428 | 33.7639 | 29.6211 | -0.054563 | -0.48009 | 8.3187 | 8.7988 | 1081.5754 | [9 empty] | 1453.001 | 12.331 | 0.028445 | 0.83666 | 30.2499 | 29.4132 | -0.011296 | -0.09895 | 8.661 | 8.76 | 906.6911 | [9 empty] | 727.0009 | 12.2387 | 0.027965 | 0.83828 | 30.8146 | 29.9763 | -0.011771 | -0.10748 | 9.0239 | 9.1314 | 899.9078 | [9 empty] | 1453.001 | 14.4514 | 0.14338 | 4.2768 | 34.105 | 29.8282 | -0.061858 | -0.56067 | 8.503 | 9.0637 | 1062.6029 | [9 empty] | 1453.0011 | 12.1822 | 0.026798 | 0.76729 | 29.3996 | 28.6323 | -0.011405 | -0.093618 | 8.1147 | 8.2083 | 895.7478 | [9 empty] | 727.001 | 12.811 | 0.030068 | 0.89816 | 30.7693 | 29.8711 | -0.012101 | -0.10653 | 8.6967 | 8.8032 | 941.9862 | [9 empty] | 727.001 | 12.4341 | 0.023578 | 0.7077 | 30.7234 | 30.0157 | -0.010356 | -0.093507 | 8.9359 | 9.0294 | 914.2745 | 2.3578 | 935.831 | 0.023304 | [6 empty] | 1453.001 | 12.573 | 0.024204 | 0.71141 | 30.1038 | 29.3924 | -0.009949 | -0.075833 | 7.5463 | 7.6221 | 924.4889 | [10 empty] | 12.3876 | 0.026229 | 0.78789 | 30.827 | 300.391 | -0.01028 | -0.088329 | 850.404 | 859.237 | [11 empty] | 12.0807 | 0.027904 | 0.82183 | 302.738 | 294.519 | -0.011107 | -0.09895 | 880.944 | 890.839 | [11 empty] | 12.2205 | 0.024858 | 0.7493 | 308.921 | 301.428 | -0.0084273 | -0.073916 | 869.709 | 877.101 | [11 empty] | 12.2305 | 0.026625 | 0.8105 | 312.517 | 304.412 | -0.010856 | -0.095781 | 872.672 | 88.225 | [11 empty] | 12.0501 | 0.026681 | 0.75697 | 291.277 | 283.707 | -0.010923 | -0.093961 | 850.807 | 860.203 | [11 empty] | 12.0296 | 0.026597 | 0.78125 | 301.544 | 293.732 | -0.011266 | -0.097315 | 854.091 | 863.823 | [11 empty] | 12.3526 | 0.024914 | 0.73703 | 303.195 | 295.825 | -0.010674 | -0.093292 | 864.691 | 874.021 | [11 empty] | 12.3552 | 0.02637 | 0.77727 | 302.529 | 294.757 | -0.010563 | -0.093425 | 875.068 | 884.411 | [11 empty] | 12.4075 | 0.026916 | 0.79652 | 303.894 | 295.929 | -0.010868 | -0.092962 | 846.092 | 855.388 | [11 empty] | 9.3946 | 0.005045 | 0.14664 | 292137 | 29067 | -0.0019814 | -0.017076 | 860085 | [12 empty] | 12.4175 | 0.025746 | 0.77509 | 308808 | 301058 | -0.0118 | -0.10348 | 866621 | 876969 | [11 empty] | 12.438 | 0.025944 | 0.77669 | 307142 | 299375 | -0.011898 | -0.1064 | 883599 | 894239
730.001 | 12.6089 | 0.029049 | 0.83787 | 29.6812 | 28.8433 | -0.010831 | -0.097555 | 8.9098 | 9.0074 | 927.1283 | [9 empty] | 1459.001 | 14.715 | 0.14095 | 4.175 | 33.7961 | 29.6211 | -0.054923 | -0.48326 | 8.3155 | 8.7988 | 1081.9836 | [9 empty] | 1459.001 | 12.3483 | 0.028865 | 0.84902 | 30.2623 | 29.4132 | -0.011453 | -0.10033 | 8.6597 | 8.76 | 907.9605 | [9 empty] | 730.0009 | 12.2564 | 0.028392 | 0.8511 | 30.8274 | 29.9763 | -0.011954 | -0.10916 | 9.0222 | 9.1314 | 901.2062 | [9 empty] | 1459.001 | 14.4576 | 0.14447 | 4.3092 | 34.1374 | 29.8282 | -0.062267 | -0.56437 | 8.4993 | 9.0637 | 1063.0587 | [9 empty] | 1459.0011 | 12.2005 | 0.027209 | 0.77905 | 29.4113 | 28.6323 | -0.011599 | -0.095211 | 8.1131 | 8.2083 | 897.0991 | [9 empty] | 730.001 | 12.8299 | 0.030472 | 0.91024 | 30.7813 | 29.8711 | -0.012287 | -0.10816 | 8.6951 | 8.8032 | 943.3714 | [9 empty] | 730.001 | 12.4544 | 0.023986 | 0.71997 | 30.7357 | 30.0157 | -0.010552 | -0.095278 | 8.9341 | 9.0294 | 915.7679 | 2.3986 | 937.7339 | 0.023703 | [6 empty] | 1459.001 | 12.5931 | 0.024607 | 0.72327 | 30.1156 | 29.3924 | -0.010117 | -0.077112 | 7.545 | 7.6221 | 925.9656 | [10 empty] | 12.405 | 0.026644 | 0.80037 | 308.394 | 300.391 | -0.010455 | -0.089835 | 850.253 | 859.237 | [11 empty] | 12.1 | 0.028301 | 0.83352 | 302.854 | 294.519 | -0.011273 | -0.10042 | 880.796 | 890.839 | [11 empty] | 12.2389 | 0.025263 | 0.76148 | 309.042 | 301.428 | -0.0085813 | -0.075267 | 869.574 | 877.101 | [11 empty] | 12.249 | 0.027043 | 0.82322 | 312.644 | 304.412 | -0.01102 | -0.097226 | 872.527 | 88.225 | [11 empty] | 12.0679 | 0.027071 | 0.76801 | 291.387 | 283.707 | -0.011099 | -0.095477 | 850.656 | 860.203 | [11 empty] | 12.0472 | 0.026991 | 0.79281 | 30.166 | 293.732 | -0.011437 | -0.098793 | 853.944 | 863.823 | [11 empty] | 12.3709 | 0.025335 | 0.74947 | 303.319 | 295.825 | -0.010871 | -0.095019 | 864.519 | 874.021 | [11 empty] | 12.3743 | 0.026762 | 0.78884 | 302.645 | 294.757 | -0.010746 | -0.095038 | 874.907 | 884.411 | [11 empty] | 12.4265 | 0.027317 | 0.8084 | 304.013 | 295.929 | -0.011044 | -0.094473 | 845.941 | 855.388 | [11 empty] | 9.4375 | 0.0051036 | 0.14835 | 292154 | 29067 | -0.0020012 | -0.017246 | 860068 | [12 empty] | 12.4379 | 0.026139 | 0.78693 | 308927 | 301058 | -0.011989 | -0.10514 | 866456 | 876969 | [11 empty] | 12.4579 | 0.026332 | 0.7883 | 307258 | 299375 | -0.012095 | -0.10816 | 883423 | 894239
733.001 | 12.6264 | 0.029467 | 0.84992 | 29.6932 | 28.8433 | -0.011007 | -0.099147 | 8.9082 | 9.0074 | 928.4134 | [9 empty] | 1465.001 | 14.7212 | 0.14203 | 4.207 | 33.8281 | 29.6211 | -0.055265 | -0.48627 | 8.3125 | 8.7988 | 1082.4426 | [9 empty] | 1465.001 | 12.3654 | 0.029285 | 0.86136 | 30.2746 | 29.4132 | -0.01164 | -0.10197 | 8.658 | 8.76 | 909.2223 | [9 empty] | 733.0009 | 12.2744 | 0.028807 | 0.86352 | 30.8399 | 29.9763 | -0.012166 | -0.11109 | 9.0203 | 9.1314 | 902.5295 | [9 empty] | 1465.001 | 14.4645 | 0.14556 | 4.3418 | 34.17 | 29.8282 | -0.062691 | -0.56821 | 8.4955 | 9.0637 | 1063.5692 | [9 empty] | 1465.0011 | 12.2189 | 0.027617 | 0.79074 | 29.423 | 28.6323 | -0.011794 | -0.096812 | 8.1115 | 8.2083 | 898.4476 | [9 empty] | 733.001 | 12.8488 | 0.030881 | 0.92244 | 30.7935 | 29.8711 | -0.012481 | -0.10987 | 8.6934 | 8.8032 | 944.7646 | [9 empty] | 733.001 | 12.4742 | 0.024388 | 0.73203 | 30.7478 | 30.0157 | -0.010738 | -0.096958 | 8.9324 | 9.0294 | 917.2229 | 2.4388 | 939.5925 | 0.024096 | [6 empty] | 1465.001 | 12.6114 | 0.025013 | 0.7352 | 30.1276 | 29.3924 | -0.010297 | -0.078483 | 7.5436 | 7.6221 | 927.3111 | [10 empty] | 12.4229 | 0.027054 | 0.81267 | 308.517 | 300.391 | -0.010626 | -0.091303 | 850.106 | 859.237 | [11 empty] | 12.1185 | 0.028694 | 0.84508 | 30.297 | 294.519 | -0.011432 | -0.10184 | 880.655 | 890.839 | [11 empty] | 12.2564 | 0.025663 | 0.77355 | 309.163 | 301.428 | -0.0087334 | -0.076601 | 869.441 | 877.101 | [11 empty] | 12.2681 | 0.02744 | 0.8353 | 312.765 | 304.412 | -0.011213 | -0.098923 | 872.358 | 88.225 | [11 empty] | 12.0865 | 0.02748 | 0.77963 | 291.503 | 283.707 | -0.011283 | -0.097059 | 850.497 | 860.203 | [11 empty] | 12.0648 | 0.027388 | 0.80449 | 301.777 | 293.732 | -0.011605 | -0.10025 | 853.798 | 863.823 | [11 empty] | 12.3889 | 0.025734 | 0.76128 | 303.438 | 295.825 | -0.011043 | -0.09652 | 864.369 | 874.021 | [11 empty] | 12.3939 | 0.027179 | 0.80111 | 302.768 | 294.757 | -0.010917 | -0.09655 | 874.756 | 884.411 | [11 empty] | 12.4471 | 0.027717 | 0.82022 | 304.131 | 295.929 | -0.011221 | -0.095982 | 84.579 | 855.388 | [11 empty] | 9.4803 | 0.005167 | 0.15019 | 292172 | 29067 | -0.0020401 | -0.017582 | 860035 | [12 empty] | 12.4581 | 0.026531 | 0.79873 | 309045 | 301058 | -0.012174 | -0.10676 | 866293 | 876969 | [11 empty] | 12.4785 | 0.026706 | 0.79952 | 30737 | 299375 | -0.01229 | -0.10991 | 883248 | 894239
736.001 | 12.6447 | 0.029894 | 0.86225 | 29.7056 | 28.8433 | -0.011158 | -0.1005 | 8.9069 | 9.0074 | 929.7592 | [9 empty] | 1471.001 | 14.7285 | 0.14314 | 4.24 | 33.8611 | 29.6211 | -0.05563 | -0.48947 | 8.3093 | 8.7988 | 1082.9813 | [9 empty] | 1471.001 | 12.3822 | 0.029703 | 0.87366 | 30.2869 | 29.4132 | -0.011812 | -0.10348 | 8.6565 | 8.76 | 910.4557 | [9 empty] | 736.0009 | 12.2933 | 0.029216 | 0.87578 | 30.8521 | 29.9763 | -0.012353 | -0.1128 | 9.0186 | 9.1314 | 903.9154 | [9 empty] | 1471.001 | 14.4699 | 0.14667 | 4.375 | 34.2032 | 29.8282 | -0.063118 | -0.57208 | 8.4916 | 9.0637 | 1063.9615 | [9 empty] | 1471.0011 | 12.2369 | 0.02803 | 0.80256 | 29.4348 | 28.6323 | -0.011967 | -0.098232 | 8.1101 | 8.2083 | 899.7748 | [9 empty] | 736.001 | 12.8676 | 0.031289 | 0.93463 | 30.8057 | 29.8711 | -0.01265 | -0.11136 | 8.6919 | 8.8032 | 946.146 | [9 empty] | 736.001 | 12.4934 | 0.024803 | 0.74449 | 30.7602 | 30.0157 | -0.010922 | -0.098622 | 8.9308 | 9.0294 | 918.6312 | 2.4803 | 941.4163 | 0.024501 | [6 empty] | 1471.001 | 12.6294 | 0.025425 | 0.74729 | 30.1397 | 29.3924 | -0.010482 | -0.079894 | 7.5422 | 7.6221 | 928.6317 | [10 empty] | 12.4408 | 0.027474 | 0.82529 | 308.644 | 300.391 | -0.010786 | -0.092681 | 849.969 | 859.237 | [11 empty] | 12.1377 | 0.029092 | 0.85682 | 303.087 | 294.519 | -0.011603 | -0.10336 | 880.503 | 890.839 | [11 empty] | 12.2743 | 0.026058 | 0.78545 | 309.282 | 301.428 | -0.0089062 | -0.078117 | 869.289 | 877.101 | [11 empty] | 12.2863 | 0.027839 | 0.84747 | 312.886 | 304.412 | -0.011405 | -0.10062 | 872.188 | 88.225 | [11 empty] | 12.1054 | 0.027881 | 0.79101 | 291.617 | 283.707 | -0.011447 | -0.098472 | 850.356 | 860.203 | [11 empty] | 12.0832 | 0.027776 | 0.81588 | 30.189 | 293.732 | -0.011791 | -0.10186 | 853.637 | 863.823 | [11 empty] | 12.4096 | 0.026132 | 0.77306 | 303.555 | 295.825 | -0.011232 | -0.098168 | 864.204 | 874.021 | [11 empty] | 12.4144 | 0.027567 | 0.81256 | 302.882 | 294.757 | -0.011109 | -0.098253 | 874.585 | 884.411 | [11 empty] | 12.467 | 0.028116 | 0.83202 | 304.249 | 295.929 | -0.011399 | -0.097504 | 845.638 | 855.388 | [11 empty] | 9.5231 | 0.0052309 | 0.15205 | 292191 | 29067 | -0.0020729 | -0.017864 | 860006 | [12 empty] | 12.4782 | 0.026926 | 0.81063 | 309164 | 301058 | -0.012363 | -0.10842 | 866127 | 876969 | [11 empty] | 12.4971 | 0.027111 | 0.81163 | 307491 | 299375 | -0.01246 | -0.11142 | 883097 | 894239
739.001 | 12.662 | 0.030316 | 0.87442 | 29.7177 | 28.8433 | -0.011342 | -0.10216 | 8.9052 | 9.0074 | 931.0283 | [9 empty] | 1477.001 | 14.7339 | 0.14424 | 4.2725 | 33.8936 | 29.6211 | -0.055978 | -0.49254 | 8.3063 | 8.7988 | 1083.3773 | [9 empty] | 1477.001 | 12.4007 | 0.030129 | 0.88619 | 30.2994 | 29.4132 | -0.011964 | -0.1048 | 8.6552 | 8.76 | 911.8171 | [9 empty] | 739.0009 | 12.3109 | 0.029643 | 0.88858 | 30.8649 | 29.9763 | -0.01253 | -0.11442 | 9.017 | 9.1314 | 905.2141 | [9 empty] | 1477.001 | 14.4742 | 0.14779 | 4.4083 | 34.2365 | 29.8282 | -0.063551 | -0.57601 | 8.4877 | 9.0637 | 1064.2798 | [9 empty] | 1477.0011 | 12.2571 | 0.028434 | 0.81414 | 29.4464 | 28.6323 | -0.012154 | -0.099765 | 8.1086 | 8.2083 | 901.2551 | [9 empty] | 739.001 | 12.8867 | 0.031696 | 0.94678 | 30.8179 | 29.8711 | -0.012832 | -0.11296 | 8.6903 | 8.8032 | 947.549 | [9 empty] | 739.001 | 12.5141 | 0.025208 | 0.75664 | 30.7724 | 30.0157 | -0.011121 | -0.10042 | 8.929 | 9.0294 | 920.158 | 2.5208 | 943.3535 | 0.024896 | [6 empty] | 1477.001 | 12.6481 | 0.025831 | 0.75923 | 30.1516 | 29.3924 | -0.010668 | -0.081316 | 7.5408 | 7.6221 | 930.0048 | [10 empty] | 12.4586 | 0.027899 | 0.83807 | 308.771 | 300.391 | -0.010961 | -0.094181 | 849.819 | 859.237 | [11 empty] | 12.1573 | 0.029491 | 0.86855 | 303.205 | 294.519 | -0.011768 | -0.10483 | 880.356 | 890.839 | [11 empty] | 12.293 | 0.026452 | 0.79734 | 309.401 | 301.428 | -0.0090535 | -0.079408 | 86.916 | 877.101 | [11 empty] | 12.3036 | 0.028254 | 0.86007 | 313.013 | 304.412 | -0.0116 | -0.10234 | 872.016 | 88.225 | [11 empty] | 12.1238 | 0.028286 | 0.80249 | 291.732 | 283.707 | -0.011616 | -0.099921 | 850.211 | 860.203 | [11 empty] | 12.1034 | 0.028173 | 0.82753 | 302.007 | 293.732 | -0.011957 | -0.10329 | 853.494 | 863.823 | [11 empty] | 12.4297 | 0.026535 | 0.78496 | 303.674 | 295.825 | -0.011405 | -0.09968 | 864.053 | 874.021 | [11 empty] | 12.4345 | 0.027957 | 0.82404 | 302.997 | 294.757 | -0.011287 | -0.099825 | 874.428 | 884.411 | [11 empty] | 12.4867 | 0.028519 | 0.84397 | 304.369 | 295.929 | -0.011572 | -0.098986 | 84.549 | 855.388 | [11 empty] | 9.5656 | 0.005299 | 0.15403 | 292211 | 29067 | -0.0020966 | -0.018068 | 859986 | [12 empty] | 12.4973 | 0.027326 | 0.82266 | 309284 | 301058 | -0.012558 | -0.11013 | 865956 | 876969 | [11 empty] | 12.5171 | 0.027546 | 0.82466 | 307622 | 299375 | -0.01263 | -0.11294 | 882945 | 894239
742.001 | 12.6792 | 0.03074 | 0.88664 | 29.73 | 28.8433 | -0.011512 | -0.1037 | 8.9037 | 9.0074 | 932.2905 | [9 empty] | 1483.001 | 14.7369 | 0.14533 | 4.305 | 33.9261 | 29.6211 | -0.056342 | -0.49574 | 8.3031 | 8.7988 | 1083.597 | [9 empty] | 1483.001 | 12.4197 | 0.030526 | 0.89785 | 30.3111 | 29.4132 | -0.012151 | -0.10644 | 8.6535 | 8.76 | 913.2103 | [9 empty] | 742.0009 | 12.3286 | 0.030057 | 0.90101 | 30.8774 | 29.9763 | -0.012726 | -0.1162 | 9.0152 | 9.1314 | 906.5178 | [9 empty] | 1483.001 | 14.4795 | 0.14889 | 4.4412 | 34.2694 | 29.8282 | -0.064006 | -0.58013 | 8.4836 | 9.0637 | 1064.6662 | [9 empty] | 1483.0011 | 12.2769 | 0.028849 | 0.82602 | 29.4583 | 28.6323 | -0.012347 | -0.10135 | 8.107 | 8.2083 | 902.7143 | [9 empty] | 742.001 | 12.9056 | 0.032105 | 0.95902 | 30.8301 | 29.8711 | -0.013027 | -0.11468 | 8.6885 | 8.8032 | 948.9388 | [9 empty] | 742.001 | 12.5355 | 0.025618 | 0.76894 | 30.7847 | 30.0157 | -0.011314 | -0.10215 | 8.9272 | 9.0294 | 921.7297 | 2.5618 | 945.3423 | 0.025295 | [6 empty] | 1483.001 | 12.6675 | 0.026238 | 0.77121 | 30.1636 | 29.3924 | -0.010841 | -0.082635 | 7.5395 | 7.6221 | 931.4341 | [10 empty] | 12.4759 | 0.028314 | 0.85052 | 308.896 | 300.391 | -0.011118 | -0.095528 | 849.684 | 859.237 | [11 empty] | 12.1769 | 0.029894 | 0.88045 | 303.324 | 294.519 | -0.011931 | -0.10628 | 880.211 | 890.839 | [11 empty] | 12.3126 | 0.02685 | 0.80933 | 309.521 | 301.428 | -0.0092081 | -0.080764 | 869.024 | 877.101 | [11 empty] | 12.3205 | 0.02869 | 0.87336 | 313.145 | 304.412 | -0.011775 | -0.10388 | 871.862 | 88.225 | [11 empty] | 12.143 | 0.028705 | 0.81439 | 291.851 | 283.707 | -0.01179 | -0.10142 | 850.061 | 860.203 | [11 empty] | 12.1227 | 0.02857 | 0.83918 | 302.123 | 293.732 | -0.012137 | -0.10484 | 853.338 | 863.823 | [11 empty] | 12.4499 | 0.026932 | 0.79673 | 303.792 | 295.825 | -0.011579 | -0.1012 | 863.901 | 874.021 | [11 empty] | 12.4537 | 0.028371 | 0.83625 | 303.119 | 294.757 | -0.011471 | -0.10145 | 874.266 | 884.411 | [11 empty] | 12.5065 | 0.028932 | 0.85619 | 304.491 | 295.929 | -0.011769 | -0.10067 | 845.321 | 855.388 | [11 empty] | 9.6086 | 0.0053683 | 0.15604 | 292231 | 29067 | -0.0021311 | -0.018366 | 859956 | [12 empty] | 12.5168 | 0.027722 | 0.8346 | 309404 | 301058 | -0.012743 | -0.11175 | 865794 | 876969 | [11 empty] | 12.5374 | 0.027894 | 0.83508 | 307726 | 299375 | -0.012818 | -0.11462 | 882776 | 894239
745.001 | 12.6974 | 0.031173 | 0.89913 | 29.7424 | 28.8433 | -0.01168 | -0.1052 | 8.9022 | 9.0074 | 933.633 | [9 empty] | 1489.001 | 14.7437 | 0.14644 | 4.3377 | 33.9588 | 29.6211 | -0.056697 | -0.49886 | 8.2999 | 8.7988 | 1084.0983 | [9 empty] | 1489.001 | 12.4362 | 0.030945 | 0.91018 | 30.3234 | 29.4132 | -0.012336 | -0.10806 | 8.6519 | 8.76 | 914.4276 | [9 empty] | 745.0009 | 12.3473 | 0.030475 | 0.91352 | 30.8899 | 29.9763 | -0.012914 | -0.11792 | 9.0135 | 9.1314 | 907.8887 | [9 empty] | 1489.001 | 14.4861 | 0.15 | 4.4742 | 34.3024 | 29.8282 | -0.064428 | -0.58396 | 8.4797 | 9.0637 | 1065.1533 | [9 empty] | 1489.0011 | 12.2952 | 0.02926 | 0.83777 | 29.47 | 28.6323 | -0.012531 | -0.10286 | 8.1055 | 8.2083 | 904.0589 | [9 empty] | 745.001 | 12.9227 | 0.032512 | 0.97118 | 30.8423 | 29.8711 | -0.013198 | -0.11619 | 8.687 | 8.8032 | 950.1993 | [9 empty] | 745.001 | 12.5551 | 0.02602 | 0.78101 | 30.7967 | 30.0157 | -0.011497 | -0.10381 | 8.9256 | 9.0294 | 923.1677 | 2.602 | 947.1885 | 0.025687 | [6 empty] | 1489.001 | 12.6858 | 0.026647 | 0.7832 | 30.1756 | 29.3924 | -0.011027 | -0.084049 | 7.5381 | 7.6221 | 932.7789 | [10 empty] | 12.4928 | 0.028731 | 0.86305 | 309.021 | 300.391 | -0.011326 | -0.097317 | 849.505 | 859.237 | [11 empty] | 12.1957 | 0.03029 | 0.89211 | 30.344 | 294.519 | -0.012119 | -0.10796 | 880.043 | 890.839 | [11 empty] | 12.3316 | 0.027248 | 0.82132 | 309.641 | 301.428 | -0.0093674 | -0.082162 | 868.885 | 877.101 | [11 empty] | 12.3367 | 0.029097 | 0.88576 | 313.269 | 304.412 | -0.011941 | -0.10535 | 871.715 | 88.225 | [11 empty] | 12.162 | 0.029107 | 0.82579 | 291.965 | 283.707 | -0.011964 | -0.10292 | 849.912 | 860.203 | [11 empty] | 12.1417 | 0.028968 | 0.85089 | 302.241 | 293.732 | -0.012303 | -0.10628 | 853.195 | 863.823 | [11 empty] | 12.4705 | 0.027321 | 0.80821 | 303.907 | 295.825 | -0.011768 | -0.10286 | 863.735 | 874.021 | [11 empty] | 12.4746 | 0.028775 | 0.84816 | 303.238 | 294.757 | -0.01166 | -0.10312 | 874.099 | 884.411 | [11 empty] | 12.5249 | 0.029338 | 0.8682 | 304.611 | 295.929 | -0.011964 | -0.10233 | 845.155 | 855.388 | [11 empty] | 9.6509 | 0.005439 | 0.1581 | 292251 | 29067 | -0.0021701 | -0.018702 | 859923 | [12 empty] | 12.5363 | 0.028125 | 0.84672 | 309525 | 301058 | -0.012914 | -0.11325 | 865644 | 876969 | [11 empty] | 12.557 | 0.028283 | 0.84671 | 307842 | 299375 | -0.013009 | -0.11633 | 882605 | 894239
748.001 | 12.715 | 0.031587 | 0.91108 | 29.7544 | 28.8433 | -0.011843 | -0.10667 | 8.9007 | 9.0074 | 934.9258 | [9 empty] | 1495.001 | 14.749 | 0.14755 | 4.3708 | 33.9918 | 29.6211 | -0.057053 | -0.502 | 8.2968 | 8.7988 | 1084.4834 | [9 empty] | 1495.001 | 12.4528 | 0.031357 | 0.9223 | 30.3355 | 29.4132 | -0.012493 | -0.10943 | 8.6506 | 8.76 | 915.6465 | [9 empty] | 748.0009 | 12.366 | 0.030888 | 0.92591 | 30.9023 | 29.9763 | -0.013117 | -0.11978 | 9.0116 | 9.1314 | 909.2639 | [9 empty] | 1495.001 | 14.4915 | 0.1511 | 4.5071 | 34.3353 | 29.8282 | -0.064865 | -0.58792 | 8.4758 | 9.0637 | 1065.5496 | [9 empty] | 1495.0011 | 12.3131 | 0.029664 | 0.84935 | 29.4816 | 28.6323 | -0.012718 | -0.10439 | 8.1039 | 8.2083 | 905.3735 | [9 empty] | 748.001 | 12.9391 | 0.03294 | 0.98396 | 30.8551 | 29.8711 | -0.013386 | -0.11784 | 8.6854 | 8.8032 | 951.4014 | [9 empty] | 748.001 | 12.5745 | 0.026421 | 0.79304 | 30.8088 | 30.0157 | -0.011682 | -0.10548 | 8.9239 | 9.0294 | 924.5939 | 2.6421 | 949.0224 | 0.026078 | [6 empty] | 1495.001 | 12.7037 | 0.027055 | 0.79521 | 30.1876 | 29.3924 | -0.011217 | -0.085501 | 7.5366 | 7.6221 | 934.0989 | [10 empty] | 12.5088 | 0.02917 | 0.87623 | 309.153 | 300.391 | -0.011489 | -0.098715 | 849.365 | 859.237 | [11 empty] | 12.2134 | 0.030709 | 0.90445 | 303.564 | 294.519 | -0.012276 | -0.10936 | 879.903 | 890.839 | [11 empty] | 12.3499 | 0.027648 | 0.83339 | 309.762 | 301.428 | -0.0095351 | -0.083633 | 868.738 | 877.101 | [11 empty] | 12.3541 | 0.029547 | 0.89946 | 313.406 | 304.412 | -0.01213 | -0.10701 | 871.549 | 88.225 | [11 empty] | 12.1812 | 0.029514 | 0.83732 | 29.208 | 283.707 | -0.012141 | -0.10443 | 84.976 | 860.203 | [11 empty] | 12.1608 | 0.029372 | 0.86276 | 302.359 | 293.732 | -0.012475 | -0.10776 | 853.047 | 863.823 | [11 empty] | 12.4898 | 0.027733 | 0.82041 | 304.029 | 295.825 | -0.01194 | -0.10436 | 863.585 | 874.021 | [11 empty] | 12.494 | 0.02918 | 0.86011 | 303.358 | 294.757 | -0.011853 | -0.10483 | 873.928 | 884.411 | [11 empty] | 12.5439 | 0.029772 | 0.88103 | 304.739 | 295.929 | -0.012127 | -0.10373 | 845.015 | 855.388 | [11 empty] | 9.6936 | 0.0055174 | 0.16038 | 292274 | 29067 | -0.0022003 | -0.018962 | 859897 | [12 empty] | 12.5553 | 0.028531 | 0.85896 | 309647 | 301058 | -0.013118 | -0.11504 | 865465 | 876969 | [11 empty] | 12.5767 | 0.028682 | 0.85865 | 307962 | 299375 | -0.013197 | -0.11801 | 882437 | 894239
751.001 | 12.7325 | 0.032016 | 0.92345 | 29.7668 | 28.8433 | -0.012006 | -0.10815 | 8.8992 | 9.0074 | 936.2137 | [9 empty] | 1501.001 | 14.7543 | 0.14865 | 4.4031 | 34.0242 | 29.6211 | -0.057424 | -0.50526 | 8.2935 | 8.7988 | 1084.8782 | [9 empty] | 1501.001 | 12.4711 | 0.031768 | 0.93441 | 30.3476 | 29.4132 | -0.012674 | -0.11102 | 8.649 | 8.76 | 916.9945 | [9 empty] | 751.0009 | 12.3841 | 0.031301 | 0.93829 | 30.9146 | 29.9763 | -0.0133 | -0.12145 | 9.0099 | 9.1314 | 910.5936 | [9 empty] | 1501.001 | 14.4945 | 0.15222 | 4.5406 | 34.3688 | 29.8282 | -0.065307 | -0.59192 | 8.4718 | 9.0637 | 1065.7735 | [9 empty] | 1501.0011 | 12.3311 | 0.030076 | 0.86113 | 29.4934 | 28.6323 | -0.012909 | -0.10596 | 8.1024 | 8.2083 | 906.7 | [9 empty] | 751.001 | 12.9553 | 0.03336 | 0.99651 | 30.8676 | 29.8711 | -0.013577 | -0.11952 | 8.6837 | 8.8032 | 952.5975 | [9 empty] | 751.001 | 12.5941 | 0.026828 | 0.80526 | 30.821 | 30.0157 | -0.011886 | -0.10733 | 8.9221 | 9.0294 | 926.0381 | 2.6828 | 950.8818 | 0.026474 | [6 empty] | 1501.001 | 12.7212 | 0.027468 | 0.80734 | 30.1997 | 29.3924 | -0.011404 | -0.086921 | 7.5352 | 7.6221 | 935.3821 | [10 empty] | 12.524 | 0.029586 | 0.88873 | 309.278 | 300.391 | -0.011684 | -0.10039 | 849.197 | 859.237 | [11 empty] | 12.23 | 0.03111 | 0.91626 | 303.682 | 294.519 | -0.01244 | -0.11082 | 879.757 | 890.839 | [11 empty] | 12.3685 | 0.028052 | 0.84558 | 309.883 | 301.428 | -0.0096979 | -0.08506 | 868.595 | 877.101 | [11 empty] | 12.3724 | 0.029912 | 0.91056 | 313.517 | 304.412 | -0.01232 | -0.10869 | 871.381 | 88.225 | [11 empty] | 12.1987 | 0.02993 | 0.84912 | 292.198 | 283.707 | -0.012322 | -0.106 | 849.604 | 860.203 | [11 empty] | 12.1788 | 0.029781 | 0.87477 | 302.479 | 293.732 | -0.012647 | -0.10925 | 852.898 | 863.823 | [11 empty] | 12.5088 | 0.028144 | 0.83257 | 304.151 | 295.825 | -0.012129 | -0.10601 | 86.342 | 874.021 | [11 empty] | 12.5118 | 0.029604 | 0.87259 | 303.483 | 294.757 | -0.012041 | -0.1065 | 873.761 | 884.411 | [11 empty] | 12.5611 | 0.030189 | 0.89339 | 304.863 | 295.929 | -0.012318 | -0.10537 | 844.852 | 855.388 | [11 empty] | 9.7358 | 0.0055854 | 0.16235 | 292294 | 29067 | -0.0022394 | -0.019299 | 859863 | [12 empty] | 12.5718 | 0.028931 | 0.87098 | 309767 | 301058 | -0.013313 | -0.11675 | 865294 | 876969 | [11 empty] | 12.5945 | 0.0291 | 0.87117 | 308087 | 299375 | -0.013366 | -0.11953 | 882286 | 894239
754.001 | 12.7494 | 0.032452 | 0.93601 | 29.7793 | 28.8433 | -0.012183 | -0.10973 | 8.8976 | 9.0074 | 937.4593 | [9 empty] | 1507.001 | 14.7596 | 0.14972 | 4.4349 | 34.056 | 29.6211 | -0.057791 | -0.50849 | 8.2903 | 8.7988 | 1085.2647 | [9 empty] | 1507.001 | 12.4894 | 0.032185 | 0.94668 | 30.3599 | 29.4132 | -0.012844 | -0.11251 | 8.6475 | 8.76 | 918.3388 | [9 empty] | 754.0009 | 12.4017 | 0.031726 | 0.95103 | 30.9274 | 29.9763 | -0.013471 | -0.12301 | 9.0084 | 9.1314 | 911.891 | [9 empty] | 1507.001 | 14.4997 | 0.15336 | 4.5745 | 34.4027 | 29.8282 | -0.065768 | -0.5961 | 8.4676 | 9.0637 | 1066.1575 | [9 empty] | 1507.0011 | 12.3502 | 0.030474 | 0.87253 | 29.5048 | 28.6323 | -0.013094 | -0.10748 | 8.1008 | 8.2083 | 908.1041 | [9 empty] | 754.001 | 12.9728 | 0.033779 | 1.009 | 30.8801 | 29.8711 | -0.013762 | -0.12115 | 8.6821 | 8.8032 | 953.8843 | [9 empty] | 754.001 | 12.6131 | 0.027247 | 0.81783 | 30.8335 | 30.0157 | -0.012073 | -0.10902 | 8.9204 | 9.0294 | 927.4341 | 2.7247 | 952.7036 | 0.026882 | [6 empty] | 1507.001 | 12.7386 | 0.027885 | 0.81961 | 30.212 | 29.3924 | -0.011585 | -0.088299 | 7.5338 | 7.6221 | 936.6625 | [10 empty] | 12.54 | 0.030011 | 0.9015 | 309.406 | 300.391 | -0.011855 | -0.10186 | 84.905 | 859.237 | [11 empty] | 12.2466 | 0.031517 | 0.92824 | 303.802 | 294.519 | -0.012614 | -0.11237 | 879.602 | 890.839 | [11 empty] | 12.3862 | 0.028461 | 0.85789 | 310.006 | 301.428 | -0.0098569 | -0.086455 | 868.455 | 877.101 | [11 empty] | 12.3894 | 0.030338 | 0.92352 | 313.647 | 304.412 | -0.012488 | -0.11017 | 871.233 | 88.225 | [11 empty] | 12.2158 | 0.030345 | 0.8609 | 292.316 | 283.707 | -0.012492 | -0.10746 | 849.458 | 860.203 | [11 empty] | 12.1955 | 0.030193 | 0.88686 | 30.26 | 293.732 | -0.012837 | -0.11089 | 852.734 | 863.823 | [11 empty] | 12.5267 | 0.028563 | 0.84495 | 304.274 | 295.825 | -0.012317 | -0.10765 | 863.255 | 874.021 | [11 empty] | 12.5279 | 0.030017 | 0.88476 | 303.604 | 294.757 | -0.012214 | -0.10802 | 873.608 | 884.411 | [11 empty] | 12.5781 | 0.030595 | 0.90538 | 304.983 | 295.929 | -0.012509 | -0.107 | 844.688 | 855.388 | [11 empty] | 9.7767 | 0.0056637 | 0.16463 | 292317 | 29067 | -0.0022837 | -0.019681 | 859825 | [12 empty] | 12.5902 | 0.029328 | 0.88294 | 309887 | 301058 | -0.013481 | -0.11822 | 865147 | 876969 | [11 empty] | 12.6112 | 0.0295 | 0.88315 | 308207 | 299375 | -0.013575 | -0.1214 | 882099 | 894239
757.001 | 12.765 | 0.03288 | 0.94837 | 29.7917 | 28.8433 | -0.012363 | -0.11136 | 8.896 | 9.0074 | 938.6003 | [9 empty] | 1513.001 | 14.762 | 0.15092 | 4.4703 | 34.0914 | 29.6211 | -0.058135 | -0.51152 | 8.2873 | 8.7988 | 1085.4392 | [9 empty] | 1513.001 | 12.5054 | 0.032604 | 0.95899 | 30.3722 | 29.4132 | -0.013024 | -0.11409 | 8.6459 | 8.76 | 919.5124 | [9 empty] | 757.0009 | 12.4184 | 0.032127 | 0.96304 | 30.9394 | 29.9763 | -0.013672 | -0.12484 | 9.0065 | 9.1314 | 913.1186 | [9 empty] | 1513.001 | 14.504 | 0.15447 | 4.6075 | 34.4358 | 29.8282 | -0.066238 | -0.60036 | 8.4634 | 9.0637 | 1066.4733 | [9 empty] | 1513.0011 | 12.3677 | 0.030892 | 0.88451 | 29.5168 | 28.6323 | -0.013298 | -0.10915 | 8.0992 | 8.2083 | 909.393 | [9 empty] | 757.001 | 12.9912 | 0.03419 | 1.0213 | 30.8924 | 29.8711 | -0.013957 | -0.12286 | 8.6804 | 8.8032 | 955.2357 | [9 empty] | 757.001 | 12.6313 | 0.027658 | 0.83016 | 30.8459 | 30.0157 | -0.012267 | -0.11076 | 8.9186 | 9.0294 | 928.7729 | 2.7658 | 954.4605 | 0.027282 | [6 empty] | 1513.001 | 12.7568 | 0.028298 | 0.83174 | 30.2241 | 29.3924 | -0.011774 | -0.089743 | 7.5324 | 7.6221 | 937.9999 | [10 empty] | 12.5565 | 0.030437 | 0.91429 | 309.534 | 300.391 | -0.012034 | -0.1034 | 848.896 | 859.237 | [11 empty] | 12.2656 | 0.031915 | 0.93995 | 303.919 | 294.519 | -0.012787 | -0.11391 | 879.448 | 890.839 | [11 empty] | 12.4031 | 0.028874 | 0.87035 | 310.131 | 301.428 | -0.010006 | -0.087766 | 868.324 | 877.101 | [11 empty] | 12.4075 | 0.030719 | 0.93513 | 313.763 | 304.412 | -0.012738 | -0.11238 | 871.012 | 88.225 | [11 empty] | 12.2331 | 0.030761 | 0.8727 | 292.434 | 283.707 | -0.012676 | -0.10904 | 8.493 | 860.203 | [11 empty] | 12.2127 | 0.030589 | 0.89848 | 302.716 | 293.732 | -0.013008 | -0.11237 | 852.586 | 863.823 | [11 empty] | 12.5443 | 0.028974 | 0.85713 | 304.396 | 295.825 | -0.01249 | -0.10917 | 863.104 | 874.021 | [11 empty] | 12.5461 | 0.030422 | 0.8967 | 303.724 | 294.757 | -0.012407 | -0.10973 | 873.438 | 884.411 | [11 empty] | 12.5962 | 0.031001 | 0.91741 | 305.103 | 295.929 | -0.012711 | -0.10873 | 844.515 | 855.388 | [11 empty] | 9.8177 | 0.0057442 | 0.16697 | 29234 | 29067 | -0.0023114 | -0.019919 | 859801 | [12 empty] | 12.6093 | 0.029728 | 0.89498 | 310007 | 301058 | -0.013689 | -0.12005 | 864964 | 876969 | [11 empty] | 12.6289 | 0.029911 | 0.89546 | 30833 | 299375 | -0.013756 | -0.12301 | 881937 | 894239
760.001 | 12.7798 | 0.033324 | 0.96117 | 29.8045 | 28.8433 | -0.01252 | -0.11277 | 8.8946 | 9.0074 | 939.6909 | [9 empty] | 1519.001 | 14.7668 | 0.15201 | 4.5027 | 34.1239 | 29.6211 | -0.058495 | -0.51468 | 8.2841 | 8.7988 | 1085.7963 | [9 empty] | 1519.001 | 12.5217 | 0.033021 | 0.97124 | 30.3845 | 29.4132 | -0.013199 | -0.11563 | 8.6444 | 8.76 | 920.7116 | [9 empty] | 760.0009 | 12.4339 | 0.032555 | 0.97589 | 30.9522 | 29.9763 | -0.013871 | -0.12666 | 9.0047 | 9.1314 | 914.2595 | [9 empty] | 1519.001 | 14.5091 | 0.1556 | 4.6412 | 34.4694 | 29.8282 | -0.066667 | -0.60425 | 8.4595 | 9.0637 | 1066.8486 | [9 empty] | 1519.0011 | 12.3858 | 0.031301 | 0.89622 | 29.5285 | 28.6323 | -0.013476 | -0.11061 | 8.0977 | 8.2083 | 910.7216 | [9 empty] | 760.001 | 13.0071 | 0.034609 | 1.0338 | 30.9049 | 29.8711 | -0.014137 | -0.12445 | 8.6788 | 8.8032 | 956.4076 | [9 empty] | 760.001 | 12.6493 | 0.028083 | 0.84294 | 30.8587 | 30.0157 | -0.012457 | -0.11248 | 8.9169 | 9.0294 | 930.0973 | 2.8083 | 956.2174 | 0.027696 | [6 empty] | 1519.001 | 12.7738 | 0.028713 | 0.84395 | 30.2363 | 29.3924 | -0.011955 | -0.091123 | 7.531 | 7.6221 | 939.2517 | [10 empty] | 12.573 | 0.030862 | 0.92706 | 309.661 | 300.391 | -0.012206 | -0.10487 | 848.749 | 859.237 | [11 empty] | 12.2843 | 0.032314 | 0.9517 | 304.036 | 294.519 | -0.012941 | -0.11529 | 87.931 | 890.839 | [11 empty] | 12.4194 | 0.029283 | 0.88266 | 310.254 | 301.428 | -0.010172 | -0.08922 | 868.179 | 877.101 | [11 empty] | 12.4253 | 0.031138 | 0.94787 | 31.389 | 304.412 | -0.012888 | -0.1137 | 87.088 | 88.225 | [11 empty] | 12.2502 | 0.031161 | 0.88406 | 292.548 | 283.707 | -0.012854 | -0.11057 | 849.147 | 860.203 | [11 empty] | 12.23 | 0.031006 | 0.91075 | 302.839 | 293.732 | -0.013188 | -0.11392 | 852.431 | 863.823 | [11 empty] | 12.5625 | 0.029369 | 0.8688 | 304.513 | 295.825 | -0.012679 | -0.11082 | 862.939 | 874.021 | [11 empty] | 12.5658 | 0.030828 | 0.90868 | 303.844 | 294.757 | -0.012588 | -0.11133 | 873.278 | 884.411 | [11 empty] | 12.6157 | 0.03141 | 0.92951 | 305.224 | 295.929 | -0.012893 | -0.11028 | 84.436 | 855.388 | [11 empty] | 9.8589 | 0.0058192 | 0.16915 | 292362 | 29067 | -0.0023529 | -0.020277 | 859765 | [12 empty] | 12.6275 | 0.030138 | 0.90733 | 310131 | 301058 | -0.013872 | -0.12165 | 864804 | 876969 | [11 empty] | 12.6478 | 0.030307 | 0.90731 | 308448 | 299375 | -0.013952 | -0.12477 | 881762 | 894239
763.001 | 12.7964 | 0.03375 | 0.97347 | 29.8168 | 28.8433 | -0.012706 | -0.11445 | 8.8929 | 9.0074 | 940.9121 | [9 empty] | 1525.001 | 14.7727 | 0.15312 | 4.5354 | 34.1565 | 29.6211 | -0.058836 | -0.51769 | 8.2811 | 8.7988 | 1086.2315 | [9 empty] | 1525.001 | 12.5379 | 0.033445 | 0.98371 | 30.3969 | 29.4132 | -0.013375 | -0.11717 | 8.6428 | 8.76 | 921.9069 | [9 empty] | 762.9987 | 12.4516 | 0.032984 | 0.98873 | 30.9651 | 29.9763 | -0.014071 | -0.12849 | 9.0029 | 9.1314 | 915.5584 | [9 empty] | 1525.001 | 14.513 | 0.15673 | 4.6749 | 34.5032 | 29.8282 | -0.067113 | -0.60829 | 8.4554 | 9.0637 | 1067.1338 | [9 empty] | 1525.0011 | 12.4029 | 0.031717 | 0.90812 | 29.5404 | 28.6323 | -0.01367 | -0.11221 | 8.0961 | 8.2083 | 911.9776 | [9 empty] | 763.001 | 13.0239 | 0.03503 | 1.0464 | 30.9175 | 29.8711 | -0.014324 | -0.1261 | 8.6771 | 8.8032 | 957.6368 | [9 empty] | 763.001 | 12.6679 | 0.028481 | 0.85489 | 30.8706 | 30.0157 | -0.012664 | -0.11434 | 8.9151 | 9.0294 | 931.4661 | 2.8481 | 957.9954 | 0.028083 | [6 empty] | 1525.001 | 12.7916 | 0.029127 | 0.85611 | 30.2485 | 29.3924 | -0.012136 | -0.092505 | 7.5296 | 7.6221 | 940.5601 | [10 empty] | 12.5887 | 0.031291 | 0.93995 | 30.979 | 300.391 | -0.012393 | -0.10648 | 848.588 | 859.237 | [11 empty] | 12.3022 | 0.03272 | 0.96367 | 304.156 | 294.519 | -0.013113 | -0.11682 | 879.157 | 890.839 | [11 empty] | 12.4364 | 0.029686 | 0.89482 | 310.376 | 301.428 | -0.01034 | -0.09069 | 868.032 | 877.101 | [11 empty] | 12.443 | 0.03157 | 0.96104 | 314.022 | 304.412 | -0.01298 | -0.11451 | 870.799 | 88.225 | [11 empty] | 12.2684 | 0.031581 | 0.89597 | 292.667 | 283.707 | -0.013038 | -0.11215 | 848.988 | 860.203 | [11 empty] | 12.2486 | 0.031407 | 0.92253 | 302.957 | 293.732 | -0.013378 | -0.11557 | 852.266 | 863.823 | [11 empty] | 12.5818 | 0.029781 | 0.88098 | 304.635 | 295.825 | -0.012867 | -0.11246 | 862.775 | 874.021 | [11 empty] | 12.5852 | 0.031234 | 0.92065 | 303.963 | 294.757 | -0.012785 | -0.11307 | 873.104 | 884.411 | [11 empty] | 12.6345 | 0.031823 | 0.94173 | 305.346 | 295.929 | -0.01307 | -0.1118 | 844.208 | 855.388 | [11 empty] | 9.9001 | 0.0058999 | 0.17149 | 292385 | 29067 | -0.0023998 | -0.020682 | 859725 | [12 empty] | 12.6452 | 0.030543 | 0.91953 | 310253 | 301058 | -0.014061 | -0.12331 | 864638 | 876969 | [11 empty] | 12.6669 | 0.030703 | 0.91917 | 308567 | 299375 | -0.014139 | -0.12644 | 881595 | 894239
765.9987 | 12.8149 | 0.034182 | 0.98593 | 29.8293 | 28.8433 | -0.012878 | -0.116 | 8.8914 | 9.0074 | 942.2702 | [9 empty] | 1531.001 | 14.7776 | 0.15424 | 4.5687 | 34.1898 | 29.6211 | -0.059208 | -0.52096 | 8.2779 | 8.7988 | 1086.5881 | [9 empty] | 1531.001 | 12.5538 | 0.033857 | 0.99585 | 30.4091 | 29.4132 | -0.013552 | -0.11872 | 8.6413 | 8.76 | 923.0755 | [9 empty] | 766.0009 | 12.4691 | 0.033407 | 1.0014 | 30.9778 | 29.9763 | -0.01425 | -0.13013 | 9.0013 | 9.1314 | 916.8434 | [9 empty] | 1531.001 | 14.5152 | 0.15786 | 4.7087 | 34.5369 | 29.8282 | -0.067579 | -0.61252 | 8.4512 | 9.0637 | 1067.2926 | [9 empty] | 1531.0011 | 12.4202 | 0.03214 | 0.92024 | 29.5525 | 28.6323 | -0.01386 | -0.11376 | 8.0946 | 8.2083 | 913.2468 | [9 empty] | 766.001 | 13.0422 | 0.035439 | 1.0586 | 30.9297 | 29.8711 | -0.014522 | -0.12784 | 8.6754 | 8.8032 | 958.9867 | [9 empty] | 766.001 | 12.6866 | 0.0289 | 0.86747 | 30.8832 | 30.0157 | -0.012848 | -0.11601 | 8.9134 | 9.0294 | 932.836 | 2.8901 | 959.7954 | 0.028491 | [6 empty] | 1531.001 | 12.8096 | 0.029541 | 0.86829 | 30.2607 | 29.3924 | -0.01233 | -0.093982 | 7.5281 | 7.6221 | 941.8803 | [10 empty] | 12.605 | 0.031708 | 0.95247 | 309.916 | 300.391 | -0.012564 | -0.10796 | 848.441 | 859.237 | [11 empty] | 12.32 | 0.033123 | 0.97552 | 304.275 | 294.519 | -0.013285 | -0.11835 | 879.004 | 890.839 | [11 empty] | 12.4545 | 0.030094 | 0.90713 | 310.499 | 301.428 | -0.010499 | -0.092089 | 867.892 | 877.101 | [11 empty] | 12.4606 | 0.031996 | 0.97399 | 314.152 | 304.412 | -0.013223 | -0.11666 | 870.584 | 88.225 | [11 empty] | 12.2869 | 0.031997 | 0.90778 | 292.785 | 283.707 | -0.013213 | -0.11366 | 848.837 | 860.203 | [11 empty] | 12.2671 | 0.031807 | 0.93426 | 303.074 | 293.732 | -0.013539 | -0.11695 | 852.128 | 863.823 | [11 empty] | 12.6005 | 0.03018 | 0.89281 | 304.753 | 295.825 | -0.013044 | -0.11401 | 86.262 | 874.021 | [11 empty] | 12.6032 | 0.031646 | 0.93278 | 304.085 | 294.757 | -0.012957 | -0.11459 | 872.952 | 884.411 | [11 empty] | 12.652 | 0.032237 | 0.954 | 305.469 | 295.929 | -0.013263 | -0.11345 | 844.043 | 855.388 | [11 empty] | 9.941 | 0.0059836 | 0.17393 | 29241 | 29067 | -0.0024334 | -0.020971 | 859696 | [12 empty] | 12.6632 | 0.03095 | 0.93177 | 310375 | 301058 | -0.014253 | -0.125 | 86447 | 876969 | [11 empty] | 12.6851 | 0.031111 | 0.93137 | 308689 | 299375 | -0.014319 | -0.12805 | 881434 | 894239
769.001 | 12.8315 | 0.034596 | 0.99787 | 29.8412 | 28.8433 | -0.013044 | -0.11749 | 8.8899 | 9.0074 | 943.4917 | [9 empty] | 1537.001 | 14.7794 | 0.15535 | 4.6017 | 34.2228 | 29.6211 | -0.059568 | -0.52412 | 8.2747 | 8.7988 | 1086.72 | [9 empty] | 1537.001 | 12.5714 | 0.034267 | 1.0079 | 30.4211 | 29.4132 | -0.013742 | -0.12038 | 8.6396 | 8.76 | 924.3678 | [9 empty] | 769.0009 | 12.486 | 0.03382 | 1.0138 | 30.9902 | 29.9763 | -0.014448 | -0.13193 | 8.9995 | 9.1314 | 918.0874 | [9 empty] | 1537.001 | 14.5199 | 0.15899 | 4.7424 | 34.5706 | 29.8282 | -0.068026 | -0.61657 | 8.4472 | 9.0637 | 1067.6416 | [9 empty] | 1537.0011 | 12.438 | 0.032538 | 0.93163 | 29.5639 | 28.6323 | -0.014063 | -0.11543 | 8.0929 | 8.2083 | 914.5607 | [9 empty] | 769.001 | 13.0612 | 0.035849 | 1.0709 | 30.9419 | 29.8711 | -0.014702 | -0.12943 | 8.6738 | 8.8032 | 960.3808 | [9 empty] | 769.001 | 12.7052 | 0.029307 | 0.87967 | 30.8954 | 30.0157 | -0.013042 | -0.11776 | 8.9116 | 9.0294 | 934.205 | 2.9307 | 961.5838 | 0.028886 | [6 empty] | 1537.001 | 12.8274 | 0.029958 | 0.88053 | 30.2729 | 29.3924 | -0.012523 | -0.09545 | 7.5267 | 7.6221 | 943.1913 | [10 empty] | 12.6216 | 0.032136 | 0.96535 | 310.044 | 300.391 | -0.012743 | -0.10949 | 848.287 | 859.237 | [11 empty] | 12.3374 | 0.033529 | 0.98748 | 304.394 | 294.519 | -0.013437 | -0.1197 | 878.869 | 890.839 | [11 empty] | 12.4721 | 0.030497 | 0.91926 | 31.062 | 301.428 | -0.010649 | -0.093407 | 86.776 | 877.101 | [11 empty] | 12.4769 | 0.032417 | 0.9868 | 31.428 | 304.412 | -0.013409 | -0.1183 | 87.042 | 88.225 | [11 empty] | 12.304 | 0.032408 | 0.91943 | 292.901 | 283.707 | -0.013376 | -0.11506 | 848.697 | 860.203 | [11 empty] | 12.2842 | 0.032212 | 0.94618 | 303.193 | 293.732 | -0.013714 | -0.11847 | 851.976 | 863.823 | [11 empty] | 12.6191 | 0.030589 | 0.9049 | 304.874 | 295.825 | -0.013232 | -0.11565 | 862.456 | 874.021 | [11 empty] | 12.6209 | 0.03205 | 0.94469 | 304.204 | 294.757 | -0.013158 | -0.11637 | 872.774 | 884.411 | [11 empty] | 12.6694 | 0.032651 | 0.96624 | 305.591 | 295.929 | -0.013451 | -0.11506 | 843.883 | 855.388 | [11 empty] | 9.9818 | 0.0060729 | 0.17652 | 292436 | 29067 | -0.0024874 | -0.021436 | 859649 | [12 empty] | 12.682 | 0.031352 | 0.94388 | 310496 | 301058 | -0.014446 | -0.12669 | 8643 | 876969 | [11 empty] | 12.7038 | 0.031514 | 0.94345 | 30881 | 299375 | -0.014502 | -0.12968 | 88127 | 894239
772.001 | 12.8478 | 0.035032 | 1.0104 | 29.8538 | 28.8433 | -0.013219 | -0.11907 | 8.8883 | 9.0074 | 944.6899 | [9 empty] | 1543.001 | 14.7845 | 0.15654 | 4.6368 | 34.2579 | 29.6211 | -0.059905 | -0.52709 | 8.2717 | 8.7988 | 1087.0984 | [9 empty] | 1543.001 | 12.5878 | 0.03468 | 1.0201 | 30.4333 | 29.4132 | -0.013916 | -0.1219 | 8.6381 | 8.76 | 925.5748 | [9 empty] | 772.0009 | 12.5035 | 0.03424 | 1.0264 | 31.0027 | 29.9763 | -0.014641 | -0.13369 | 8.9977 | 9.1314 | 919.3769 | [9 empty] | 1543.001 | 14.5255 | 0.16013 | 4.7763 | 34.6045 | 29.8282 | -0.068464 | -0.62054 | 8.4432 | 9.0637 | 1068.0494 | [9 empty] | 1543.0011 | 12.4552 | 0.032968 | 0.94394 | 29.5762 | 28.6323 | -0.01425 | -0.11696 | 8.0914 | 8.2083 | 915.8265 | [9 empty] | 772.001 | 13.0773 | 0.03627 | 1.0834 | 30.9545 | 29.8711 | -0.014886 | -0.13105 | 8.6722 | 8.8032 | 961.5667 | [9 empty] | 772.001 | 12.7244 | 0.029725 | 0.89221 | 30.9079 | 30.0157 | -0.013225 | -0.11942 | 8.91 | 9.0294 | 935.6163 | 2.9725 | 963.4272 | 0.029291 | [6 empty] | 1543.001 | 12.8443 | 0.030371 | 0.89266 | 30.285 | 29.3924 | -0.012703 | -0.096826 | 7.5253 | 7.6221 | 944.4319 | [10 empty] | 12.6381 | 0.032564 | 0.97818 | 310.173 | 300.391 | -0.012918 | -0.11099 | 848.137 | 859.237 | [11 empty] | 12.3558 | 0.033933 | 0.99939 | 304.513 | 294.519 | -0.013599 | -0.12115 | 878.724 | 890.839 | [11 empty] | 12.4897 | 0.030901 | 0.93144 | 310.742 | 301.428 | -0.01081 | -0.094814 | 867.619 | 877.101 | [11 empty] | 12.4927 | 0.032848 | 0.99993 | 314.411 | 304.412 | -0.013596 | -0.11995 | 870.255 | 88.225 | [11 empty] | 12.3216 | 0.032824 | 0.93123 | 293.019 | 283.707 | -0.013544 | -0.11651 | 848.552 | 860.203 | [11 empty] | 12.3016 | 0.032617 | 0.95805 | 303.312 | 293.732 | -0.013904 | -0.1201 | 851.813 | 863.823 | [11 empty] | 12.6374 | 0.030996 | 0.91695 | 304.994 | 295.825 | -0.013413 | -0.11724 | 862.297 | 874.021 | [11 empty] | 12.6395 | 0.032455 | 0.95664 | 304.323 | 294.757 | -0.013345 | -0.11803 | 872.608 | 884.411 | [11 empty] | 12.6881 | 0.033063 | 0.97842 | 305.713 | 295.929 | -0.013642 | -0.11669 | 843.719 | 855.388 | [11 empty] | 10.0217 | 0.0061642 | 0.17918 | 292462 | 29067 | -0.0025295 | -0.021799 | 859613 | [12 empty] | 12.7001 | 0.031775 | 0.95661 | 310624 | 301058 | -0.01463 | -0.1283 | 864139 | 876969 | [11 empty] | 12.723 | 0.031921 | 0.95562 | 308931 | 299375 | -0.014692 | -0.13138 | 881101 | 894239
775.001 | 12.864 | 0.035444 | 1.0223 | 29.8656 | 28.8433 | -0.013388 | -0.12059 | 8.8868 | 9.0074 | 945.8816 | [9 empty] | 1549.001 | 14.7883 | 0.15762 | 4.6689 | 34.29 | 29.6211 | -0.060264 | -0.53025 | 8.2686 | 8.7988 | 1087.3761 | [9 empty] | 1549.001 | 12.6042 | 0.035096 | 1.0323 | 30.4455 | 29.4132 | -0.014088 | -0.12341 | 8.6366 | 8.76 | 926.7776 | [9 empty] | 775.0009 | 12.5211 | 0.034666 | 1.0391 | 31.0155 | 29.9763 | -0.014811 | -0.13525 | 8.9961 | 9.1314 | 920.6661 | [9 empty] | 1549.001 | 14.5297 | 0.16125 | 4.8097 | 34.638 | 29.8282 | -0.068944 | -0.62489 | 8.4388 | 9.0637 | 1068.3572 | [9 empty] | 1549.0011 | 12.4726 | 0.033371 | 0.95549 | 29.5878 | 28.6323 | -0.014451 | -0.11862 | 8.0897 | 8.2083 | 917.1005 | [9 empty] | 775.001 | 13.0937 | 0.036696 | 1.0961 | 30.9672 | 29.8711 | -0.015066 | -0.13263 | 8.6706 | 8.8032 | 962.7752 | [9 empty] | 775.001 | 12.7426 | 0.030132 | 0.90442 | 30.9201 | 30.0157 | -0.013419 | -0.12116 | 8.9082 | 9.0294 | 936.955 | 3.0132 | 965.1869 | 0.029687 | [6 empty] | 1549.001 | 12.8615 | 0.030781 | 0.90474 | 30.2971 | 29.3924 | -0.012894 | -0.098278 | 7.5238 | 7.6221 | 945.6969 | [10 empty] | 12.653 | 0.032994 | 0.99112 | 310.302 | 300.391 | -0.013094 | -0.11251 | 847.986 | 859.237 | [11 empty] | 12.3724 | 0.034336 | 1.0112 | 304.632 | 294.519 | -0.013769 | -0.12266 | 878.573 | 890.839 | [11 empty] | 12.5073 | 0.031305 | 0.94362 | 310.864 | 301.428 | -0.010981 | -0.096317 | 867.469 | 877.101 | [11 empty] | 12.5079 | 0.033257 | 101.239 | 314.536 | 304.412 | -0.013771 | -0.12149 | 870.101 | 88.225 | [11 empty] | 12.339 | 0.033241 | 0.94308 | 293.138 | 283.707 | -0.013724 | -0.11806 | 848.398 | 860.203 | [11 empty] | 12.3194 | 0.033028 | 0.97014 | 303.433 | 293.732 | -0.014084 | -0.12166 | 851.657 | 863.823 | [11 empty] | 12.6557 | 0.03141 | 0.92918 | 305.117 | 295.825 | -0.013589 | -0.11877 | 862.144 | 874.021 | [11 empty] | 12.6582 | 0.032871 | 0.96889 | 304.446 | 294.757 | -0.013537 | -0.11973 | 872.438 | 884.411 | [11 empty] | 12.7063 | 0.033485 | 0.99091 | 305.838 | 295.929 | -0.013819 | -0.1182 | 843.568 | 855.388 | [11 empty] | 10.0623 | 0.0062642 | 0.18208 | 292491 | 29067 | -0.0025595 | -0.022058 | 859587 | [12 empty] | 12.7176 | 0.032175 | 0.96864 | 310744 | 301058 | -0.014831 | -0.13006 | 863963 | 876969 | [11 empty] | 12.7413 | 0.032329 | 0.96785 | 309054 | 299375 | -0.014866 | -0.13294 | 880944 | 894239
778.001 | 12.8815 | 0.035887 | 1.0351 | 29.8784 | 28.8433 | -0.013567 | -0.1222 | 8.8852 | 9.0074 | 947.1664 | [9 empty] | 1555.001 | 14.7924 | 0.15875 | 4.7024 | 34.3235 | 29.6211 | -0.060614 | -0.53333 | 8.2655 | 8.7988 | 1087.6797 | [9 empty] | 1555.001 | 12.6212 | 0.035517 | 1.0447 | 30.4579 | 29.4132 | -0.014272 | -0.12503 | 8.635 | 8.76 | 928.0312 | [9 empty] | 778.0009 | 12.5374 | 0.035095 | 1.052 | 31.0284 | 29.9763 | -0.014992 | -0.1369 | 8.9945 | 9.1314 | 921.8699 | [9 empty] | 1555.001 | 14.5316 | 0.1624 | 4.8441 | 34.6723 | 29.8282 | -0.069384 | -0.62888 | 8.4348 | 9.0637 | 1068.4977 | [9 empty] | 1555.0011 | 12.4905 | 0.033765 | 0.96677 | 29.599 | 28.6323 | -0.014647 | -0.12023 | 8.0881 | 8.2083 | 918.4215 | [9 empty] | 778.001 | 13.1092 | 0.037107 | 1.1084 | 30.9795 | 29.8711 | -0.015251 | -0.13426 | 8.669 | 8.8032 | 963.9087 | [9 empty] | 778.001 | 12.761 | 0.030534 | 0.91651 | 30.9322 | 30.0157 | -0.013627 | -0.12304 | 8.9063 | 9.0294 | 938.3112 | 3.0534 | 966.9619 | 0.030077 | [6 empty] | 1555.001 | 12.8775 | 0.031199 | 0.91701 | 30.3094 | 29.3924 | -0.013075 | -0.09966 | 7.5225 | 7.6221 | 946.8757 | [10 empty] | 12.6673 | 0.033421 | 1.0039 | 31.043 | 300.391 | -0.013276 | -0.11407 | 84.783 | 859.237 | [11 empty] | 12.3897 | 0.034749 | 1.0234 | 304.753 | 294.519 | -0.013938 | -0.12417 | 878.422 | 890.839 | [11 empty] | 12.5248 | 0.031714 | 0.95596 | 310.987 | 301.428 | -0.01115 | -0.0978 | 867.321 | 877.101 | [11 empty] | 12.5251 | 0.033666 | 102.482 | 31.466 | 304.412 | -0.01396 | -0.12316 | 869.934 | 88.225 | [11 empty] | 12.3564 | 0.033657 | 0.95488 | 293.256 | 283.707 | -0.013892 | -0.1195 | 848.253 | 860.203 | [11 empty] | 12.3365 | 0.033436 | 0.98212 | 303.553 | 293.732 | -0.014261 | -0.12319 | 851.504 | 863.823 | [11 empty] | 12.6738 | 0.031815 | 0.94115 | 305.236 | 295.825 | -0.013776 | -0.12041 | 86.198 | 874.021 | [11 empty] | 12.6748 | 0.033284 | 0.98108 | 304.568 | 294.757 | -0.013716 | -0.12131 | 87.228 | 884.411 | [11 empty] | 12.7234 | 0.033894 | 100.301 | 305.959 | 295.929 | -0.014011 | -0.11985 | 843.404 | 855.388 | [11 empty] | 10.103 | 0.0063544 | 0.1847 | 292517 | 29067 | -0.0026 | -0.022406 | 859552 | [12 empty] | 12.7346 | 0.032581 | 0.98089 | 310866 | 301058 | -0.015029 | -0.1318 | 863789 | 876969 | [11 empty] | 12.7579 | 0.032745 | 0.98031 | 309178 | 299375 | -0.015061 | -0.13468 | 880771 | 894239
781.001 | 12.8986 | 0.036311 | 1.0473 | 29.8907 | 28.8433 | -0.013723 | -0.12361 | 8.8838 | 9.0074 | 948.4257 | [9 empty] | 1561.001 | 14.7958 | 0.1599 | 4.7364 | 34.3575 | 29.6211 | -0.060954 | -0.53633 | 8.2625 | 8.7988 | 1087.9255 | [9 empty] | 1561.001 | 12.6379 | 0.035928 | 1.0568 | 30.47 | 29.4132 | -0.014455 | -0.12663 | 8.6334 | 8.76 | 929.2572 | [9 empty] | 781.0009 | 12.5529 | 0.035511 | 1.0645 | 31.0408 | 29.9763 | -0.015203 | -0.13882 | 8.9926 | 9.1314 | 923.0061 | [9 empty] | 1561.001 | 14.5346 | 0.16354 | 4.8781 | 34.7063 | 29.8282 | -0.069846 | -0.63307 | 8.4306 | 9.0637 | 1068.72 | [9 empty] | 1561.0011 | 12.5077 | 0.034206 | 0.9794 | 29.6117 | 28.6323 | -0.014837 | -0.12179 | 8.0865 | 8.2083 | 919.6837 | [9 empty] | 781.001 | 13.1245 | 0.037536 | 1.1212 | 30.9923 | 29.8711 | -0.01544 | -0.13593 | 8.6673 | 8.8032 | 965.0396 | [9 empty] | 781.001 | 12.78 | 0.030954 | 0.92911 | 30.9448 | 30.0157 | -0.013809 | -0.12469 | 8.9047 | 9.0294 | 939.709 | 3.0954 | 968.797 | 0.030485 | [6 empty] | 1561.001 | 12.8928 | 0.031623 | 0.92948 | 30.3218 | 29.3924 | -0.013265 | -0.10111 | 7.521 | 7.6221 | 947.9974 | [10 empty] | 12.6816 | 0.033839 | 1.0165 | 310.556 | 300.391 | -0.013458 | -0.11564 | 847.673 | 859.237 | [11 empty] | 12.4051 | 0.035158 | 1.0355 | 304.874 | 294.519 | -0.014105 | -0.12565 | 878.274 | 890.839 | [11 empty] | 12.542 | 0.032127 | 0.9684 | 311.112 | 301.428 | -0.011317 | -0.099259 | 867.175 | 877.101 | [11 empty] | 12.5424 | 0.034075 | 103.729 | 314.785 | 304.412 | -0.01414 | -0.12475 | 869.775 | 88.225 | [11 empty] | 12.3735 | 0.034077 | 0.9668 | 293.375 | 283.707 | -0.014101 | -0.1213 | 848.074 | 860.203 | [11 empty] | 12.3531 | 0.03385 | 0.99428 | 303.674 | 293.732 | -0.014447 | -0.1248 | 851.343 | 863.823 | [11 empty] | 12.691 | 0.032235 | 0.95358 | 305.361 | 295.825 | -0.013958 | -0.12199 | 861.821 | 874.021 | [11 empty] | 12.692 | 0.033693 | 0.99311 | 304.688 | 294.757 | -0.013907 | -0.12299 | 872.112 | 884.411 | [11 empty] | 12.7396 | 0.034321 | 101.566 | 306.086 | 295.929 | -0.014205 | -0.12151 | 843.238 | 855.388 | [11 empty] | 10.1431 | 0.0064531 | 0.18757 | 292546 | 29067 | -0.0026598 | -0.022922 | 859501 | [12 empty] | 12.7504 | 0.032979 | 0.99285 | 310986 | 301058 | -0.015219 | -0.13347 | 863622 | 876969 | [11 empty] | 12.7755 | 0.03315 | 0.99242 | 309299 | 299375 | -0.015254 | -0.13641 | 880597 | 894239
784.001 | 12.9137 | 0.036735 | 1.0596 | 29.9029 | 28.8433 | -0.013912 | -0.12531 | 8.8821 | 9.0074 | 949.5351 | [9 empty] | 1567.001 | 14.798 | 0.16104 | 4.7703 | 34.3914 | 29.6211 | -0.061308 | -0.53943 | 8.2594 | 8.7988 | 1088.0864 | [9 empty] | 1567.001 | 12.6541 | 0.036357 | 1.0694 | 30.4826 | 29.4132 | -0.014626 | -0.12812 | 8.6319 | 8.76 | 930.4518 | [9 empty] | 784.0009 | 12.5684 | 0.035949 | 1.0776 | 31.054 | 29.9763 | -0.015377 | -0.14042 | 8.991 | 9.1314 | 924.1465 | [9 empty] | 1567.001 | 14.5386 | 0.16468 | 4.9123 | 34.7405 | 29.8282 | -0.070295 | -0.63713 | 8.4266 | 9.0637 | 1069.0126 | [9 empty] | 1567.0011 | 12.5242 | 0.034634 | 0.99164 | 29.6239 | 28.6323 | -0.015037 | -0.12343 | 8.0849 | 8.2083 | 920.8946 | [9 empty] | 784.001 | 13.1406 | 0.037956 | 1.1338 | 31.0049 | 29.8711 | -0.015644 | -0.13772 | 8.6655 | 8.8032 | 966.2228 | [9 empty] | 784.001 | 12.7976 | 0.031368 | 0.94154 | 30.9573 | 30.0157 | -0.014015 | -0.12655 | 8.9029 | 9.0294 | 940.9978 | 3.1368 | 970.5154 | 0.030886 | [6 empty] | 1567.001 | 12.9096 | 0.032046 | 0.9419 | 30.3343 | 29.3924 | -0.013447 | -0.10249 | 7.5196 | 7.6221 | 949.2373 | [10 empty] | 12.6981 | 0.034263 | 1.0292 | 310.683 | 300.391 | -0.013626 | -0.11708 | 847.528 | 859.237 | [11 empty] | 12.4218 | 0.035564 | 1.0474 | 304.994 | 294.519 | -0.014268 | -0.1271 | 878.129 | 890.839 | [11 empty] | 12.5581 | 0.032534 | 0.98067 | 311.234 | 301.428 | -0.011475 | -0.10064 | 867.036 | 877.101 | [11 empty] | 12.5589 | 0.034456 | 104.889 | 314.901 | 304.412 | -0.014371 | -0.12679 | 869.571 | 88.225 | [11 empty] | 12.3902 | 0.034496 | 0.97867 | 293.494 | 283.707 | -0.01426 | -0.12267 | 847.937 | 860.203 | [11 empty] | 12.3698 | 0.034259 | 100.629 | 303.795 | 293.732 | -0.014645 | -0.12651 | 851.172 | 863.823 | [11 empty] | 12.7082 | 0.032646 | 0.96575 | 305.482 | 295.825 | -0.014153 | -0.1237 | 861.651 | 874.021 | [11 empty] | 12.7086 | 0.03411 | 100.542 | 304.811 | 294.757 | -0.014106 | -0.12475 | 871.935 | 884.411 | [11 empty] | 12.7552 | 0.034731 | 102.779 | 306.207 | 295.929 | -0.014388 | -0.12307 | 843.081 | 855.388 | [11 empty] | 10.1828 | 0.0065602 | 0.19068 | 292577 | 29067 | -0.0027042 | -0.023304 | 859462 | [12 empty] | 12.7678 | 0.033391 | 100528 | 31111 | 301058 | -0.015411 | -0.13515 | 863454 | 876969 | [11 empty] | 12.7911 | 0.033561 | 100472 | 309422 | 299375 | -0.015449 | -0.13816 | 880423 | 894239
787.001 | 12.9284 | 0.037169 | 1.0721 | 29.9154 | 28.8433 | -0.014094 | -0.12695 | 8.8804 | 9.0074 | 950.615 | [9 empty] | 1573.001 | 14.801 | 0.16224 | 4.8058 | 34.4269 | 29.6211 | -0.061629 | -0.54226 | 8.2566 | 8.7988 | 1088.3098 | [9 empty] | 1573.001 | 12.6696 | 0.036785 | 1.082 | 30.4952 | 29.4132 | -0.014809 | -0.12973 | 8.6303 | 8.76 | 931.5866 | [9 empty] | 787.0009 | 12.5842 | 0.036366 | 1.0901 | 31.0665 | 29.9763 | -0.015588 | -0.14234 | 8.9891 | 9.1314 | 925.3108 | [9 empty] | 1573.001 | 14.543 | 0.16584 | 4.9466 | 34.7748 | 29.8282 | -0.07073 | -0.64107 | 8.4226 | 9.0637 | 1069.3364 | [9 empty] | 1573.0011 | 12.5408 | 0.035056 | 1.0037 | 29.636 | 28.6323 | -0.015232 | -0.12503 | 8.0833 | 8.2083 | 922.1168 | [9 empty] | 787.001 | 13.1568 | 0.03838 | 1.1465 | 31.0176 | 29.8711 | -0.015818 | -0.13925 | 8.664 | 8.8032 | 967.4138 | [9 empty] | 787.001 | 12.8147 | 0.031779 | 0.95387 | 30.9696 | 30.0157 | -0.014209 | -0.1283 | 8.9011 | 9.0294 | 942.2608 | 3.1779 | 972.2048 | 0.031284 | [6 empty] | 1573.001 | 12.9263 | 0.032471 | 0.95439 | 30.3468 | 29.3924 | -0.013636 | -0.10393 | 7.5182 | 7.6221 | 950.4622 | [10 empty] | 12.715 | 0.034683 | 1.0419 | 310.809 | 300.391 | -0.013811 | -0.11867 | 84.737 | 859.237 | [11 empty] | 12.4387 | 0.035969 | 1.0594 | 305.113 | 294.519 | -0.014452 | -0.12875 | 877.964 | 890.839 | [11 empty] | 12.5741 | 0.032949 | 0.99317 | 311.359 | 301.428 | -0.011642 | -0.10211 | 86.689 | 877.101 | [11 empty] | 12.5749 | 0.034919 | 106.299 | 315.042 | 304.412 | -0.014526 | -0.12815 | 869.435 | 88.225 | [11 empty] | 12.4049 | 0.034909 | 0.99038 | 293.611 | 283.707 | -0.014437 | -0.12419 | 847.784 | 860.203 | [11 empty] | 12.3857 | 0.034669 | 101.834 | 303.915 | 293.732 | -0.014812 | -0.12795 | 851.028 | 863.823 | [11 empty] | 12.7249 | 0.033059 | 0.97798 | 305.605 | 295.825 | -0.014335 | -0.12529 | 861.492 | 874.021 | [11 empty] | 12.7262 | 0.034525 | 101.763 | 304.933 | 294.757 | -0.014297 | -0.12644 | 871.767 | 884.411 | [11 empty] | 12.7725 | 0.035147 | 10.401 | 30.633 | 295.929 | -0.014546 | -0.12443 | 842.946 | 855.388 | [11 empty] | 10.2216 | 0.0066634 | 0.19369 | 292607 | 29067 | -0.002751 | -0.023708 | 859422 | [12 empty] | 12.7872 | 0.033791 | 101731 | 311231 | 301058 | -0.015597 | -0.13678 | 863291 | 876969 | [11 empty] | 12.809 | 0.033959 | 101665 | 309541 | 299375 | -0.015695 | -0.14035 | 880204 | 894239
790.001 | 12.9437 | 0.037616 | 1.085 | 29.9283 | 28.8433 | -0.014261 | -0.12846 | 8.8789 | 9.0074 | 951.7437 | [9 empty] | 1579.001 | 14.8052 | 0.16333 | 4.8381 | 34.4592 | 29.6211 | -0.06197 | -0.54527 | 8.2535 | 8.7988 | 1088.6148 | [9 empty] | 1579.001 | 12.6836 | 0.037208 | 1.0944 | 30.5077 | 29.4132 | -0.014986 | -0.13128 | 8.6287 | 8.76 | 932.6205 | [9 empty] | 790.0009 | 12.6002 | 0.036796 | 1.103 | 31.0794 | 29.9763 | -0.015767 | -0.14398 | 8.9874 | 9.1314 | 926.4847 | [9 empty] | 1579.001 | 14.5451 | 0.16698 | 4.9807 | 34.8089 | 29.8282 | -0.071197 | -0.64531 | 8.4184 | 9.0637 | 1069.494 | [9 empty] | 1579.0011 | 12.5557 | 0.035481 | 1.0159 | 29.6482 | 28.6323 | -0.015415 | -0.12653 | 8.0818 | 8.2083 | 923.2145 | [9 empty] | 790.001 | 13.1721 | 0.038798 | 1.1589 | 31.03 | 29.8711 | -0.016029 | -0.1411 | 8.6621 | 8.8032 | 968.5392 | [9 empty] | 790.001 | 12.8315 | 0.032198 | 0.96646 | 30.9822 | 30.0157 | -0.014414 | -0.13015 | 8.8992 | 9.0294 | 943.4955 | 3.2199 | 973.8747 | 0.031691 | [6 empty] | 1579.001 | 12.9419 | 0.032901 | 0.96703 | 30.3594 | 29.3924 | -0.013826 | -0.10538 | 7.5167 | 7.6221 | 951.6105 | [10 empty] | 12.7306 | 0.035099 | 1.0544 | 310.934 | 300.391 | -0.013983 | -0.12015 | 847.222 | 859.237 | [11 empty] | 12.456 | 0.036368 | 1.0711 | 30.523 | 294.519 | -0.01462 | -0.13024 | 877.815 | 890.839 | [11 empty] | 12.5893 | 0.033364 | 1.0057 | 311.484 | 301.428 | -0.011806 | -0.10355 | 866.746 | 877.101 | [11 empty] | 12.5917 | 0.035327 | 107.541 | 315.166 | 304.412 | -0.014713 | -0.1298 | 86.927 | 88.225 | [11 empty] | 12.4215 | 0.035317 | 100.196 | 293.727 | 283.707 | -0.014604 | -0.12563 | 847.641 | 860.203 | [11 empty] | 12.4023 | 0.035076 | 103.029 | 304.035 | 293.732 | -0.014999 | -0.12957 | 850.866 | 863.823 | [11 empty] | 12.7425 | 0.033468 | 0.99008 | 305.726 | 295.825 | -0.014507 | -0.1268 | 861.341 | 874.021 | [11 empty] | 12.7437 | 0.034939 | 102.984 | 305.055 | 294.757 | -0.014482 | -0.12808 | 871.603 | 884.411 | [11 empty] | 12.7901 | 0.035557 | 105.225 | 306.451 | 295.929 | -0.014747 | -0.12615 | 842.774 | 855.388 | [11 empty] | 10.261 | 0.0067738 | 0.1969 | 292639 | 29067 | -0.002801 | -0.024139 | 859379 | [12 empty] | 12.8049 | 0.034203 | 102972 | 311355 | 301058 | -0.015781 | -0.1384 | 863129 | 876969 | [11 empty] | 12.8275 | 0.034359 | 102863 | 309661 | 299375 | -0.015847 | -0.14171 | 880068 | 894239
793.001 | 12.96 | 0.038033 | 1.097 | 29.9403 | 28.8433 | -0.014437 | -0.13004 | 8.8773 | 9.0074 | 952.942 | [9 empty] | 1585.001 | 14.8083 | 0.16449 | 4.8724 | 34.4935 | 29.6211 | -0.062298 | -0.54815 | 8.2507 | 8.7988 | 1088.8433 | [9 empty] | 1585.001 | 12.6983 | 0.037635 | 1.107 | 30.5202 | 29.4132 | -0.01516 | -0.1328 | 8.6272 | 8.76 | 933.6988 | [9 empty] | 792.9986 | 12.6172 | 0.037212 | 1.1155 | 31.0918 | 29.9763 | -0.015954 | -0.14569 | 8.9857 | 9.1314 | 927.7364 | [9 empty] | 1585.001 | 14.5464 | 0.16814 | 5.0153 | 34.8435 | 29.8282 | -0.071629 | -0.64922 | 8.4145 | 9.0637 | 1069.5875 | [9 empty] | 1585.0011 | 12.5721 | 0.0359 | 1.0279 | 29.6602 | 28.6323 | -0.015615 | -0.12818 | 8.0801 | 8.2083 | 924.4183 | [9 empty] | 793.001 | 13.1888 | 0.039224 | 1.1717 | 31.0428 | 29.8711 | -0.016213 | -0.14273 | 8.6605 | 8.8032 | 969.7665 | [9 empty] | 793.001 | 12.8482 | 0.032613 | 0.97889 | 30.9946 | 30.0157 | -0.014607 | -0.13189 | 8.8975 | 9.0294 | 944.722 | 3.2613 | 975.5318 | 0.032092 | [6 empty] | 1585.001 | 12.9584 | 0.033316 | 0.97923 | 30.3716 | 29.3924 | -0.014021 | -0.10687 | 7.5152 | 7.6221 | 952.8247 | [10 empty] | 12.7459 | 0.03553 | 1.0673 | 311.064 | 300.391 | -0.014162 | -0.12169 | 847.068 | 859.237 | [11 empty] | 12.4738 | 0.036777 | 1.0832 | 305.351 | 294.519 | -0.014785 | -0.13171 | 877.668 | 890.839 | [11 empty] | 12.6059 | 0.033778 | 1.0182 | 311.609 | 301.428 | -0.011956 | -0.10487 | 866.614 | 877.101 | [11 empty] | 12.6084 | 0.035743 | 108.807 | 315.293 | 304.412 | -0.014873 | -0.13121 | 869.129 | 88.225 | [11 empty] | 12.4398 | 0.035734 | 101.379 | 293.845 | 283.707 | -0.014787 | -0.1272 | 847.483 | 860.203 | [11 empty] | 12.4197 | 0.035491 | 104.248 | 304.156 | 293.732 | -0.01518 | -0.13112 | 85.071 | 863.823 | [11 empty] | 12.7603 | 0.03388 | 100.225 | 305.847 | 295.825 | -0.01469 | -0.1284 | 861.181 | 874.021 | [11 empty] | 12.761 | 0.035347 | 104.187 | 305.175 | 294.757 | -0.014673 | -0.12977 | 871.434 | 884.411 | [11 empty] | 12.8075 | 0.035975 | 10.646 | 306.575 | 295.929 | -0.014943 | -0.12782 | 842.606 | 855.388 | [11 empty] | 10.2997 | 0.0068846 | 0.20011 | 292672 | 29067 | -0.0028578 | -0.024628 | 85933 | [12 empty] | 12.8215 | 0.034615 | 10421 | 311479 | 301058 | -0.015976 | -0.1401 | 862959 | 876969 | [11 empty] | 12.8456 | 0.034776 | 10411 | 309786 | 299375 | -0.016025 | -0.1433 | 879909 | 894239
795.9986 | 12.9752 | 0.038462 | 1.1094 | 29.9527 | 28.8433 | -0.014602 | -0.13153 | 8.8758 | 9.0074 | 954.0606 | [9 empty] | 1591.001 | 14.8093 | 0.16565 | 4.9068 | 34.5279 | 29.6211 | -0.062627 | -0.55104 | 8.2478 | 8.7988 | 1088.9193 | [9 empty] | 1591.001 | 12.7153 | 0.038056 | 1.1194 | 30.5326 | 29.4132 | -0.015343 | -0.1344 | 8.6256 | 8.76 | 934.9463 | [9 empty] | 796.0009 | 12.6338 | 0.037636 | 1.1282 | 31.1046 | 29.9763 | -0.016141 | -0.14739 | 8.984 | 9.1314 | 928.9585 | [9 empty] | 1591.001 | 14.5487 | 0.16929 | 5.0496 | 34.8779 | 29.8282 | -0.072066 | -0.65318 | 8.4105 | 9.0637 | 1069.7556 | [9 empty] | 1591.0011 | 12.59 | 0.036313 | 1.0397 | 29.672 | 28.6323 | -0.015813 | -0.12979 | 8.0785 | 8.2083 | 925.736 | [9 empty] | 796.001 | 13.205 | 0.039645 | 1.1843 | 31.0553 | 29.8711 | -0.016401 | -0.14439 | 8.6588 | 8.8032 | 970.9563 | [9 empty] | 796.001 | 12.8654 | 0.033032 | 0.99149 | 31.0072 | 30.0157 | -0.01479 | -0.13355 | 8.8958 | 9.0294 | 945.9875 | 3.3032 | 977.2358 | 0.032499 | [6 empty] | 1591.001 | 12.9748 | 0.03373 | 0.99141 | 30.3838 | 29.3924 | -0.014217 | -0.10836 | 7.5138 | 7.6221 | 954.0314 | [10 empty] | 12.7611 | 0.03596 | 1.0802 | 311.193 | 300.391 | -0.014334 | -0.12316 | 84.692 | 859.237 | [11 empty] | 12.491 | 0.037177 | 1.095 | 305.469 | 294.519 | -0.014969 | -0.13335 | 877.504 | 890.839 | [11 empty] | 12.6226 | 0.034176 | 1.0302 | 311.729 | 301.428 | -0.01211 | -0.10622 | 866.479 | 877.101 | [11 empty] | 12.6234 | 0.036159 | 110.072 | 315.419 | 304.412 | -0.015057 | -0.13284 | 868.966 | 88.225 | [11 empty] | 12.4571 | 0.036142 | 102.538 | 293.961 | 283.707 | -0.014961 | -0.1287 | 847.334 | 860.203 | [11 empty] | 12.4367 | 0.035902 | 105.457 | 304.277 | 293.732 | -0.01537 | -0.13277 | 850.546 | 863.823 | [11 empty] | 12.7784 | 0.034294 | 10.145 | 30.597 | 295.825 | -0.014886 | -0.13011 | 86.101 | 874.021 | [11 empty] | 12.779 | 0.035765 | 10.542 | 305.299 | 294.757 | -0.014859 | -0.13142 | 871.269 | 884.411 | [11 empty] | 12.8242 | 0.036392 | 107.695 | 306.698 | 295.929 | -0.015126 | -0.12939 | 842.449 | 855.388 | [11 empty] | 10.3374 | 0.0069962 | 0.20336 | 292704 | 29067 | -0.0029204 | -0.025168 | 859276 | [12 empty] | 12.8385 | 0.035017 | 105422 | 31.16 | 301058 | -0.016164 | -0.14176 | 862793 | 876969 | [11 empty] | 12.8619 | 0.035177 | 105311 | 309906 | 299375 | -0.01622 | -0.14504 | 879734 | 894239
799.001 | 12.9914 | 0.038901 | 1.122 | 29.9654 | 28.8433 | -0.014781 | -0.13314 | 8.8742 | 9.0074 | 955.2529 | [9 empty] | 1597.001 | 14.8109 | 0.16682 | 4.9413 | 34.5624 | 29.6211 | -0.062947 | -0.55386 | 8.2449 | 8.7988 | 1089.0347 | [9 empty] | 1597.001 | 12.7302 | 0.038479 | 1.1318 | 30.545 | 29.4132 | -0.015526 | -0.136 | 8.624 | 8.76 | 936.0425 | [9 empty] | 799.0009 | 12.6491 | 0.038057 | 1.1408 | 31.1172 | 29.9763 | -0.01631 | -0.14894 | 8.9825 | 9.1314 | 930.0837 | [9 empty] | 1597.001 | 14.5514 | 0.17045 | 5.0841 | 34.9123 | 29.8282 | -0.072509 | -0.6572 | 8.4065 | 9.0637 | 1069.9557 | [9 empty] | 1597.0011 | 12.6065 | 0.036739 | 1.0519 | 29.6842 | 28.6323 | -0.015994 | -0.13128 | 8.077 | 8.2083 | 926.9491 | [9 empty] | 799.001 | 13.2207 | 0.040065 | 1.1968 | 31.0679 | 29.8711 | -0.016599 | -0.14613 | 8.6571 | 8.8032 | 972.1089 | [9 empty] | 799.001 | 12.8834 | 0.033461 | 1.0044 | 31.0201 | 30.0157 | -0.015004 | -0.13548 | 8.8939 | 9.0294 | 947.3112 | 3.3461 | 979.0096 | 0.032914 | [6 empty] | 1597.001 | 12.9908 | 0.034156 | 1.0039 | 30.3963 | 29.3924 | -0.01441 | -0.10984 | 7.5123 | 7.6221 | 955.2084 | [10 empty] | 12.7758 | 0.036394 | 1.0932 | 311.323 | 300.391 | -0.014509 | -0.12467 | 84.677 | 859.237 | [11 empty] | 12.5082 | 0.037584 | 1.1069 | 305.589 | 294.519 | -0.015127 | -0.13476 | 877.363 | 890.839 | [11 empty] | 12.6392 | 0.034587 | 1.0425 | 311.853 | 301.428 | -0.012272 | -0.10764 | 866.337 | 877.101 | [11 empty] | 12.6387 | 0.03659 | 111.385 | 31.555 | 304.412 | -0.015226 | -0.13433 | 868.817 | 88.225 | [11 empty] | 12.4729 | 0.036575 | 103.765 | 294.084 | 283.707 | -0.015148 | -0.13031 | 847.173 | 860.203 | [11 empty] | 12.4532 | 0.036311 | 106.658 | 304.397 | 293.732 | -0.015549 | -0.13431 | 850.392 | 863.823 | [11 empty] | 12.7947 | 0.034707 | 102.673 | 306.092 | 295.825 | -0.015064 | -0.13166 | 860.855 | 874.021 | [11 empty] | 12.7961 | 0.036182 | 106.648 | 305.422 | 294.757 | -0.015048 | -0.13309 | 871.102 | 884.411 | [11 empty] | 12.8409 | 0.036806 | 10.892 | 306.821 | 295.929 | -0.015313 | -0.13098 | 84.229 | 855.388 | [11 empty] | 10.375 | 0.0071197 | 0.20695 | 29274 | 29067 | -0.0029701 | -0.025596 | 859233 | [12 empty] | 12.8556 | 0.03543 | 106665 | 311724 | 301058 | -0.016366 | -0.14353 | 862616 | 876969 | [11 empty] | 12.8799 | 0.035595 | 106562 | 310031 | 299375 | -0.016415 | -0.14679 | 87956 | 894239
802.001 | 13.0077 | 0.03933 | 1.1344 | 29.9777 | 28.8433 | -0.014961 | -0.13476 | 8.8726 | 9.0074 | 956.447 | [9 empty] | 1603.001 | 14.8145 | 0.16796 | 4.9752 | 34.5963 | 29.6211 | -0.063258 | -0.5566 | 8.2422 | 8.7988 | 1089.2981 | [9 empty] | 1603.001 | 12.7455 | 0.038904 | 1.1443 | 30.5575 | 29.4132 | -0.015687 | -0.13742 | 8.6226 | 8.76 | 937.1699 | [9 empty] | 802.0009 | 12.6657 | 0.038477 | 1.1534 | 31.1297 | 29.9763 | -0.016524 | -0.15089 | 8.9805 | 9.1314 | 931.3021 | [9 empty] | 1603.001 | 14.5543 | 0.17162 | 5.119 | 34.9472 | 29.8282 | -0.072926 | -0.66098 | 8.4027 | 9.0637 | 1070.1674 | [9 empty] | 1603.0011 | 12.6225 | 0.037162 | 1.064 | 29.6963 | 28.6323 | -0.016196 | -0.13294 | 8.0754 | 8.2083 | 928.1253 | [9 empty] | 802.001 | 13.237 | 0.040494 | 1.2096 | 31.0807 | 29.8711 | -0.016772 | -0.14765 | 8.6556 | 8.8032 | 973.3081 | [9 empty] | 802.001 | 12.901 | 0.033878 | 1.0169 | 31.0326 | 30.0157 | -0.0152 | -0.13725 | 8.8922 | 9.0294 | 948.6043 | 3.3878 | 980.7413 | 0.033317 | [6 empty] | 1603.001 | 13.0071 | 0.034581 | 1.0164 | 30.4088 | 29.3924 | -0.014587 | -0.11118 | 7.5109 | 7.6221 | 956.4077 | [10 empty] | 12.7894 | 0.036824 | 1.1061 | 311.452 | 300.391 | -0.014691 | -0.12623 | 846.614 | 859.237 | [11 empty] | 12.5234 | 0.03801 | 1.1195 | 305.714 | 294.519 | -0.015307 | -0.13636 | 877.203 | 890.839 | [11 empty] | 12.6559 | 0.034997 | 1.0549 | 311.977 | 301.428 | -0.012431 | -0.10903 | 866.198 | 877.101 | [11 empty] | 12.6538 | 0.037014 | 112.676 | 315.679 | 304.412 | -0.015428 | -0.13612 | 868.638 | 88.225 | [11 empty] | 12.4906 | 0.036963 | 104.867 | 294.194 | 283.707 | -0.015309 | -0.13169 | 847.034 | 860.203 | [11 empty] | 12.47 | 0.036726 | 107.877 | 304.519 | 293.732 | -0.015736 | -0.13593 | 85.023 | 863.823 | [11 empty] | 12.8123 | 0.035121 | 103.897 | 306.214 | 295.825 | -0.015255 | -0.13334 | 860.687 | 874.021 | [11 empty] | 12.8119 | 0.036602 | 107.887 | 305.545 | 294.757 | -0.015242 | -0.1348 | 870.931 | 884.411 | [11 empty] | 12.8588 | 0.037234 | 110.186 | 306.948 | 295.929 | -0.015492 | -0.13252 | 842.137 | 855.388 | [11 empty] | 10.4124 | 0.0072389 | 0.21041 | 292775 | 29067 | -0.0030242 | -0.026062 | 859187 | [12 empty] | 12.8715 | 0.035846 | 107917 | 311849 | 301058 | -0.016566 | -0.14527 | 862442 | 876969 | [11 empty] | 12.8974 | 0.036006 | 107793 | 310154 | 299375 | -0.016603 | -0.14847 | 879391 | 894239
805.001 | 13.0234 | 0.039767 | 1.147 | 29.9903 | 28.8433 | -0.015131 | -0.13629 | 8.8711 | 9.0074 | 957.6023 | [9 empty] | 1609.001 | 14.8159 | 0.16914 | 5.01 | 34.6311 | 29.6211 | -0.063578 | -0.55941 | 8.2394 | 8.7988 | 1089.4049 | [9 empty] | 1609.001 | 12.7616 | 0.039326 | 1.1567 | 30.5699 | 29.4132 | -0.015877 | -0.13908 | 8.6209 | 8.76 | 938.3526 | [9 empty] | 805.0009 | 12.6826 | 0.038905 | 1.1662 | 31.1426 | 29.9763 | -0.016719 | -0.15267 | 8.9787 | 9.1314 | 932.5413 | [9 empty] | 1609.001 | 14.5555 | 0.17276 | 5.1532 | 34.9814 | 29.8282 | -0.073347 | -0.6648 | 8.3989 | 9.0637 | 1070.2538 | [9 empty] | 1609.0011 | 12.6389 | 0.037585 | 1.0761 | 29.7084 | 28.6323 | -0.016391 | -0.13454 | 8.0738 | 8.2083 | 929.3305 | [9 empty] | 805.001 | 13.2519 | 0.040924 | 1.2225 | 31.0935 | 29.8711 | -0.016966 | -0.14935 | 8.6539 | 8.8032 | 974.4059 | [9 empty] | 805.001 | 12.9183 | 0.034293 | 1.0293 | 31.0451 | 30.0157 | -0.015384 | -0.13891 | 8.8905 | 9.0294 | 949.8746 | 3.4293 | 982.4488 | 0.033718 | [6 empty] | 1609.001 | 13.0223 | 0.035009 | 1.029 | 30.4214 | 29.3924 | -0.014767 | -0.11256 | 7.5096 | 7.6221 | 957.5217 | [10 empty] | 12.8048 | 0.037261 | 1.1193 | 311.584 | 300.391 | -0.014866 | -0.12774 | 846.463 | 859.237 | [11 empty] | 12.5392 | 0.038429 | 1.1318 | 305.837 | 294.519 | -0.015478 | -0.13789 | 87.705 | 890.839 | [11 empty] | 12.6729 | 0.035407 | 1.0673 | 31.21 | 301.428 | -0.012591 | -0.11044 | 866.057 | 877.101 | [11 empty] | 12.6688 | 0.037424 | 113.925 | 315.804 | 304.412 | -0.015611 | -0.13773 | 868.477 | 88.225 | [11 empty] | 12.5075 | 0.037365 | 106.006 | 294.308 | 283.707 | -0.015548 | -0.13374 | 846.829 | 860.203 | [11 empty] | 12.4859 | 0.03714 | 109.092 | 304.641 | 293.732 | -0.015907 | -0.13741 | 850.082 | 863.823 | [11 empty] | 12.8296 | 0.035544 | 105.148 | 30.634 | 295.825 | -0.015433 | -0.13489 | 860.532 | 874.021 | [11 empty] | 12.8282 | 0.037017 | 109.111 | 305.668 | 294.757 | -0.015441 | -0.13656 | 870.754 | 884.411 | [11 empty] | 12.8746 | 0.037656 | 111.434 | 307.072 | 295.929 | -0.015663 | -0.13398 | 84.199 | 855.388 | [11 empty] | 10.4497 | 0.0073721 | 0.21429 | 292813 | 29067 | -0.0030828 | -0.026567 | 859136 | [12 empty] | 12.8877 | 0.036259 | 109161 | 311974 | 301058 | -0.016777 | -0.14713 | 862256 | 876969 | [11 empty] | 12.9121 | 0.036422 | 109037 | 310279 | 299375 | -0.016815 | -0.15036 | 879202 | 894239
808.001 | 13.038 | 0.040207 | 1.1597 | 30.003 | 28.8433 | -0.015286 | -0.13769 | 8.8697 | 9.0074 | 958.6798 | [9 empty] | 1615.001 | 14.8183 | 0.1703 | 5.0445 | 34.6656 | 29.6211 | -0.06387 | -0.56198 | 8.2368 | 8.7988 | 1089.5799 | [9 empty] | 1615.001 | 12.7771 | 0.039745 | 1.169 | 30.5823 | 29.4132 | -0.016048 | -0.14058 | 8.6194 | 8.76 | 939.4896 | [9 empty] | 808.0009 | 12.6982 | 0.039324 | 1.1788 | 31.1551 | 29.9763 | -0.016907 | -0.15439 | 8.977 | 9.1314 | 933.6898 | [9 empty] | 1615.001 | 14.5559 | 0.17393 | 5.188 | 35.0162 | 29.8282 | -0.073769 | -0.66862 | 8.3951 | 9.0637 | 1070.2849 | [9 empty] | 1615.0011 | 12.6549 | 0.038004 | 1.0881 | 29.7204 | 28.6323 | -0.016578 | -0.13608 | 8.0723 | 8.2083 | 930.5094 | [9 empty] | 808.001 | 13.266 | 0.041352 | 1.2352 | 31.1063 | 29.8711 | -0.017169 | -0.15114 | 8.6521 | 8.8032 | 975.44 | [9 empty] | 808.001 | 12.9352 | 0.034723 | 1.0422 | 31.058 | 30.0157 | -0.015591 | -0.14078 | 8.8886 | 9.0294 | 951.1192 | 3.4724 | 984.1454 | 0.034134 | [6 empty] | 1615.001 | 13.0363 | 0.035438 | 1.0416 | 30.434 | 29.3924 | -0.014981 | -0.11419 | 7.5079 | 7.6221 | 958.5537 | [10 empty] | 12.8184 | 0.037694 | 1.1323 | 311.714 | 300.391 | -0.015029 | -0.12913 | 846.323 | 859.237 | [11 empty] | 12.5542 | 0.038838 | 1.1438 | 305.958 | 294.519 | -0.015665 | -0.13955 | 876.884 | 890.839 | [11 empty] | 12.689 | 0.03582 | 1.0797 | 312.225 | 301.428 | -0.012755 | -0.11188 | 865.913 | 877.101 | [11 empty] | 12.6853 | 0.037847 | 11.521 | 315.933 | 304.412 | -0.015784 | -0.13926 | 868.324 | 88.225 | [11 empty] | 12.5221 | 0.037827 | 107.318 | 294.439 | 283.707 | -0.015674 | -0.13483 | 846.721 | 860.203 | [11 empty] | 12.5006 | 0.037561 | 110.328 | 304.764 | 293.732 | -0.01609 | -0.13899 | 849.924 | 863.823 | [11 empty] | 12.8464 | 0.035969 | 106.405 | 306.465 | 295.825 | -0.015614 | -0.13647 | 860.373 | 874.021 | [11 empty] | 12.8455 | 0.037441 | 110.359 | 305.793 | 294.757 | -0.015612 | -0.13808 | 870.603 | 884.411 | [11 empty] | 12.8906 | 0.03808 | 112.689 | 307.198 | 295.929 | -0.015851 | -0.13559 | 841.829 | 855.388 | [11 empty] | 10.4874 | 0.0075002 | 0.21801 | 29285 | 29067 | -0.003136 | -0.027026 | 85909 | [12 empty] | 12.9032 | 0.036676 | 110415 | 312099 | 301058 | -0.016958 | -0.14872 | 862097 | 876969 | [11 empty] | 12.9279 | 0.036844 | 110302 | 310405 | 299375 | -0.017009 | -0.1521 | 879028 | 894239
811.001 | 13.0525 | 0.040636 | 1.1721 | 30.0154 | 28.8433 | -0.015485 | -0.13948 | 8.8679 | 9.0074 | 959.744 | [9 empty] | 1621.001 | 14.8186 | 0.17147 | 5.0793 | 34.7003 | 29.6211 | -0.064166 | -0.56459 | 8.2342 | 8.7988 | 1089.6002 | [9 empty] | 1621.001 | 12.7926 | 0.040174 | 1.1816 | 30.5949 | 29.4132 | -0.01624 | -0.14227 | 8.6177 | 8.76 | 940.6337 | [9 empty] | 811.0009 | 12.7126 | 0.039748 | 1.1915 | 31.1678 | 29.9763 | -0.017103 | -0.15617 | 8.9752 | 9.1314 | 934.7532 | [9 empty] | 1621.001 | 14.558 | 0.1751 | 5.2228 | 35.051 | 29.8282 | -0.074178 | -0.67233 | 8.3914 | 9.0637 | 1070.4393 | [9 empty] | 1621.0011 | 12.6713 | 0.038415 | 1.0999 | 29.7322 | 28.6323 | -0.01676 | -0.13757 | 8.0708 | 8.2083 | 931.7166 | [9 empty] | 811.001 | 13.2816 | 0.041779 | 1.248 | 31.1191 | 29.8711 | -0.017375 | -0.15295 | 8.6503 | 8.8032 | 976.5872 | [9 empty] | 811.001 | 12.9516 | 0.035137 | 1.0547 | 31.0704 | 30.0157 | -0.015774 | -0.14243 | 8.887 | 9.0294 | 952.325 | 3.5137 | 985.7872 | 0.034534 | [6 empty] | 1621.001 | 13.051 | 0.035871 | 1.0543 | 30.4467 | 29.3924 | -0.015159 | -0.11554 | 7.5066 | 7.6221 | 959.6341 | [10 empty] | 12.8317 | 0.038122 | 1.1452 | 311.842 | 300.391 | -0.0152 | -0.1306 | 846.176 | 859.237 | [11 empty] | 12.5699 | 0.039252 | 1.1561 | 30.608 | 294.519 | -0.015819 | -0.14092 | 876.747 | 890.839 | [11 empty] | 12.7041 | 0.036241 | 1.0924 | 312.352 | 301.428 | -0.012908 | -0.11321 | 865.779 | 877.101 | [11 empty] | 12.701 | 0.038278 | 116.522 | 316.064 | 304.412 | -0.015971 | -0.1409 | 86.816 | 88.225 | [11 empty] | 12.5368 | 0.038241 | 108.494 | 294.557 | 283.707 | -0.015847 | -0.13631 | 846.572 | 860.203 | [11 empty] | 12.5174 | 0.037978 | 111.554 | 304.887 | 293.732 | -0.016268 | -0.14053 | 84.977 | 863.823 | [11 empty] | 12.8627 | 0.03639 | 10.765 | 30.659 | 295.825 | -0.015797 | -0.13807 | 860.213 | 874.021 | [11 empty] | 12.8612 | 0.037868 | 111.619 | 305.919 | 294.757 | -0.015801 | -0.13975 | 870.436 | 884.411 | [11 empty] | 12.9062 | 0.0385 | 113.933 | 307.322 | 295.929 | -0.01605 | -0.13729 | 841.659 | 855.388 | [11 empty] | 10.5243 | 0.0076326 | 0.22186 | 292889 | 29067 | -0.0032078 | -0.027645 | 859028 | [12 empty] | 12.9188 | 0.037086 | 111651 | 312223 | 301058 | -0.017156 | -0.15045 | 861924 | 876969 | [11 empty] | 12.9434 | 0.037258 | 111543 | 310529 | 299375 | -0.017211 | -0.15391 | 878848 | 894239
814.001 | 13.0665 | 0.041064 | 1.1844 | 30.0277 | 28.8433 | -0.015668 | -0.14113 | 8.8662 | 9.0074 | 960.7685 | [9 empty] | 1627.001 | 14.8198 | 0.17264 | 5.1136 | 34.7347 | 29.6211 | -0.064466 | -0.56722 | 8.2316 | 8.7988 | 1089.6914 | [9 empty] | 1627.001 | 12.8082 | 0.040603 | 1.1943 | 30.6075 | 29.4132 | -0.016415 | -0.1438 | 8.6162 | 8.76 | 941.7805 | [9 empty] | 814.0009 | 12.7265 | 0.040178 | 1.2044 | 31.1807 | 29.9763 | -0.017293 | -0.15791 | 8.9735 | 9.1314 | 935.775 | [9 empty] | 1627.001 | 14.5592 | 0.17626 | 5.2576 | 35.0858 | 29.8282 | -0.074589 | -0.67605 | 8.3877 | 9.0637 | 1070.528 | [9 empty] | 1627.0011 | 12.6878 | 0.038838 | 1.112 | 29.7443 | 28.6323 | -0.01696 | -0.13922 | 8.0691 | 8.2083 | 932.9249 | [9 empty] | 814.001 | 13.2967 | 0.042211 | 1.2609 | 31.132 | 29.8711 | -0.01755 | -0.1545 | 8.6487 | 8.8032 | 977.6987 | [9 empty] | 814.001 | 12.9688 | 0.035571 | 1.0677 | 31.0834 | 30.0157 | -0.015978 | -0.14427 | 8.8851 | 9.0294 | 953.5857 | 3.5571 | 987.5059 | 0.034953 | [6 empty] | 1627.001 | 13.0679 | 0.036302 | 1.067 | 30.4594 | 29.3924 | -0.015355 | -0.11704 | 7.5051 | 7.6221 | 960.8754 | [10 empty] | 12.8472 | 0.038549 | 1.158 | 31.197 | 300.391 | -0.01539 | -0.13224 | 846.013 | 859.237 | [11 empty] | 12.5871 | 0.03966 | 1.1681 | 30.62 | 294.519 | -0.016004 | -0.14257 | 876.582 | 890.839 | [11 empty] | 12.7195 | 0.036659 | 1.105 | 312.478 | 301.428 | -0.013066 | -0.1146 | 86.564 | 877.101 | [11 empty] | 12.7159 | 0.038692 | 117.784 | 31.619 | 304.412 | -0.016146 | -0.14245 | 868.005 | 88.225 | [11 empty] | 12.5519 | 0.038627 | 109.587 | 294.666 | 283.707 | -0.016057 | -0.13812 | 846.391 | 860.203 | [11 empty] | 12.532 | 0.0384 | 112.793 | 305.011 | 293.732 | -0.016442 | -0.14203 | 84.962 | 863.823 | [11 empty] | 12.877 | 0.03681 | 108.893 | 306.714 | 295.825 | -0.015987 | -0.13973 | 860.048 | 874.021 | [11 empty] | 12.8765 | 0.03828 | 112.832 | 30.604 | 294.757 | -0.015987 | -0.14139 | 870.272 | 884.411 | [11 empty] | 12.9216 | 0.038925 | 115.192 | 307.448 | 295.929 | -0.016227 | -0.13881 | 841.508 | 855.388 | [11 empty] | 10.5603 | 0.0077709 | 0.22588 | 292929 | 29067 | -0.0032745 | -0.028219 | 858971 | [12 empty] | 12.9361 | 0.037496 | 112885 | 312346 | 301058 | -0.017343 | -0.1521 | 86176 | 876969 | [11 empty] | 12.9593 | 0.037668 | 112769 | 310652 | 299375 | -0.017404 | -0.15564 | 878675 | 894239
817.001 | 13.0807 | 0.041513 | 1.1974 | 30.0407 | 28.8433 | -0.015825 | -0.14254 | 8.8648 | 9.0074 | 961.814 | [9 empty] | 1633.001 | 14.8216 | 0.1738 | 5.1482 | 34.7693 | 29.6211 | -0.06473 | -0.56955 | 8.2293 | 8.7988 | 1089.8268 | [9 empty] | 1633.001 | 12.8223 | 0.041033 | 1.2069 | 30.6202 | 29.4132 | -0.016601 | -0.14542 | 8.6146 | 8.76 | 942.8172 | [9 empty] | 817.0009 | 12.7408 | 0.040609 | 1.2173 | 31.1936 | 29.9763 | -0.017493 | -0.15974 | 8.9717 | 9.1314 | 936.8205 | [9 empty] | 1633.001 | 14.5614 | 0.17744 | 5.2926 | 35.1208 | 29.8282 | -0.074997 | -0.67975 | 8.384 | 9.0637 | 1070.6931 | [9 empty] | 1633.0011 | 12.7031 | 0.039264 | 1.1242 | 29.7565 | 28.6323 | -0.017146 | -0.14074 | 8.0676 | 8.2083 | 934.0502 | [9 empty] | 817.001 | 13.3121 | 0.04264 | 1.2737 | 31.1448 | 29.8711 | -0.017738 | -0.15615 | 8.6471 | 8.8032 | 978.8279 | [9 empty] | 817.001 | 12.9842 | 0.035996 | 1.0804 | 31.0961 | 30.0157 | -0.016173 | -0.14603 | 8.8834 | 9.0294 | 954.7183 | 3.5996 | 989.084 | 0.035363 | [6 empty] | 1633.001 | 13.0834 | 0.036717 | 1.0792 | 30.4716 | 29.3924 | -0.01555 | -0.11853 | 7.5036 | 7.6221 | 962.013 | [10 empty] | 12.862 | 0.038979 | 1.1709 | 31.21 | 300.391 | -0.015566 | -0.13375 | 845.862 | 859.237 | [11 empty] | 12.6037 | 0.040074 | 1.1803 | 306.322 | 294.519 | -0.016175 | -0.1441 | 876.429 | 890.839 | [11 empty] | 12.7339 | 0.037073 | 1.1175 | 312.603 | 301.428 | -0.013233 | -0.11606 | 865.494 | 877.101 | [11 empty] | 12.7317 | 0.039111 | 119.058 | 316.318 | 304.412 | -0.016328 | -0.14405 | 867.845 | 88.225 | [11 empty] | 12.5672 | 0.039088 | 110.896 | 294.797 | 283.707 | -0.016203 | -0.13938 | 846.266 | 860.203 | [11 empty] | 12.5473 | 0.03881 | 113.997 | 305.131 | 293.732 | -0.016611 | -0.14349 | 849.474 | 863.823 | [11 empty] | 12.8926 | 0.037228 | 110.129 | 306.838 | 295.825 | -0.016182 | -0.14144 | 859.877 | 874.021 | [11 empty] | 12.8937 | 0.0387 | 114.071 | 306.164 | 294.757 | -0.016176 | -0.14306 | 870.105 | 884.411 | [11 empty] | 12.9382 | 0.039358 | 116.473 | 307.576 | 295.929 | -0.016408 | -0.14036 | 841.353 | 855.388 | [11 empty] | 10.5964 | 0.0079153 | 0.23008 | 292971 | 29067 | -0.0033376 | -0.028763 | 858916 | [12 empty] | 12.9521 | 0.037903 | 11411 | 312469 | 301058 | -0.017566 | -0.15404 | 861565 | 876969 | [11 empty] | 12.9763 | 0.038078 | 113997 | 310775 | 299375 | -0.017597 | -0.15736 | 878503 | 894239
820.001 | 13.0964 | 0.041939 | 1.2096 | 30.053 | 28.8433 | -0.016001 | -0.14413 | 8.8632 | 9.0074 | 962.9671 | [9 empty] | 1639.001 | 14.8244 | 0.17497 | 5.1828 | 34.8039 | 29.6211 | -0.065017 | -0.57207 | 8.2267 | 8.7988 | 1090.0287 | [9 empty] | 1639.001 | 12.8359 | 0.041457 | 1.2194 | 30.6326 | 29.4132 | -0.016771 | -0.14692 | 8.6131 | 8.76 | 943.8136 | [9 empty] | 820.0009 | 12.7562 | 0.041046 | 1.2304 | 31.2068 | 29.9763 | -0.017686 | -0.1615 | 8.9699 | 9.1314 | 937.9557 | [9 empty] | 1639.001 | 14.5618 | 0.17862 | 5.3279 | 35.1562 | 29.8282 | -0.075397 | -0.68338 | 8.3803 | 9.0637 | 1070.7197 | [9 empty] | 1639.0011 | 12.7176 | 0.03969 | 1.1364 | 29.7687 | 28.6323 | -0.017338 | -0.14231 | 8.066 | 8.2083 | 935.1201 | [9 empty] | 820.001 | 13.3272 | 0.043064 | 1.2864 | 31.1575 | 29.8711 | -0.017938 | -0.15791 | 8.6453 | 8.8032 | 979.9447 | [9 empty] | 820.001 | 13.0001 | 0.036428 | 1.0934 | 31.1091 | 30.0157 | -0.016379 | -0.14789 | 8.8815 | 9.0294 | 955.8898 | 3.6428 | 990.7112 | 0.03578 | [6 empty] | 1639.001 | 13.0977 | 0.037151 | 1.092 | 30.4843 | 29.3924 | -0.015748 | -0.12003 | 7.5021 | 7.6221 | 963.0671 | [10 empty] | 12.8757 | 0.039411 | 1.1839 | 312.229 | 300.391 | -0.015753 | -0.13536 | 845.701 | 859.237 | [11 empty] | 12.6194 | 0.040489 | 1.1925 | 306.444 | 294.519 | -0.016351 | -0.14566 | 876.273 | 890.839 | [11 empty] | 12.7489 | 0.037484 | 1.1299 | 312.726 | 301.428 | -0.013387 | -0.11742 | 865.359 | 877.101 | [11 empty] | 12.747 | 0.039534 | 120.347 | 316.446 | 304.412 | -0.016519 | -0.14574 | 867.676 | 88.225 | [11 empty] | 12.5841 | 0.039482 | 112.015 | 294.909 | 283.707 | -0.016408 | -0.14114 | 846.089 | 860.203 | [11 empty] | 12.5643 | 0.039224 | 115.212 | 305.253 | 293.732 | -0.016804 | -0.14516 | 849.307 | 863.823 | [11 empty] | 12.9108 | 0.037641 | 111.351 | 30.696 | 295.825 | -0.016348 | -0.14288 | 859.732 | 874.021 | [11 empty] | 12.9099 | 0.039127 | 11.533 | 30.629 | 294.757 | -0.016353 | -0.14463 | 869.948 | 884.411 | [11 empty] | 12.9547 | 0.039787 | 117.741 | 307.703 | 295.929 | -0.016602 | -0.14201 | 841.187 | 855.388 | [11 empty] | 10.6321 | 0.008064 | 0.2344 | 293014 | 29067 | -0.0033896 | -0.029211 | 858872 | [12 empty] | 12.968 | 0.038331 | 115397 | 312597 | 301058 | -0.017718 | -0.15538 | 861431 | 876969 | [11 empty] | 12.9937 | 0.038489 | 115226 | 310898 | 299375 | -0.017787 | -0.15906 | 878333 | 894239
823.001 | 13.1117 | 0.042368 | 1.222 | 30.0653 | 28.8433 | -0.016158 | -0.14554 | 8.8618 | 9.0074 | 964.0962 | [9 empty] | 1645.001 | 14.8247 | 0.17617 | 5.2183 | 34.8394 | 29.6211 | -0.065279 | -0.57438 | 8.2244 | 8.7988 | 1090.0478 | [9 empty] | 1645.001 | 12.8506 | 0.041883 | 1.2319 | 30.6452 | 29.4132 | -0.016942 | -0.14842 | 8.6116 | 8.76 | 944.8999 | [9 empty] | 823.0009 | 12.7725 | 0.041473 | 1.2432 | 31.2196 | 29.9763 | -0.017884 | -0.1633 | 8.9681 | 9.1314 | 939.1518 | [9 empty] | 1645.001 | 14.5617 | 0.17979 | 5.3629 | 35.1911 | 29.8282 | -0.075768 | -0.68674 | 8.377 | 9.0637 | 1070.7142 | [9 empty] | 1645.0011 | 12.7333 | 0.04011 | 1.1484 | 29.7807 | 28.6323 | -0.01753 | -0.14389 | 8.0644 | 8.2083 | 936.2717 | [9 empty] | 823.001 | 13.3429 | 0.04349 | 1.2991 | 31.1702 | 29.8711 | -0.018126 | -0.15957 | 8.6437 | 8.8032 | 981.0943 | [9 empty] | 823.001 | 13.017 | 0.03685 | 1.1061 | 31.1218 | 30.0157 | -0.016584 | -0.14975 | 8.8796 | 9.0294 | 957.1319 | 3.685 | 992.4025 | 0.036188 | [6 empty] | 1645.001 | 13.1135 | 0.037585 | 1.1047 | 30.4971 | 29.3924 | -0.015938 | -0.12148 | 7.5006 | 7.6221 | 964.2297 | [10 empty] | 12.8913 | 0.03984 | 1.1968 | 312.358 | 300.391 | -0.015915 | -0.13675 | 845.562 | 859.237 | [11 empty] | 12.6356 | 0.040901 | 1.2046 | 306.565 | 294.519 | -0.016522 | -0.14719 | 87.612 | 890.839 | [11 empty] | 12.7666 | 0.037891 | 1.1421 | 312.849 | 301.428 | -0.013553 | -0.11888 | 865.213 | 877.101 | [11 empty] | 12.7624 | 0.039956 | 121.632 | 316.575 | 304.412 | -0.016697 | -0.14731 | 867.519 | 88.225 | [11 empty] | 12.5998 | 0.039908 | 113.221 | 295.029 | 283.707 | -0.016593 | -0.14273 | 84.593 | 860.203 | [11 empty] | 12.5809 | 0.039637 | 116.425 | 305.374 | 293.732 | -0.016953 | -0.14644 | 849.179 | 863.823 | [11 empty] | 12.9272 | 0.038067 | 112.613 | 307.086 | 295.825 | -0.016541 | -0.14457 | 859.563 | 874.021 | [11 empty] | 12.9254 | 0.039557 | 116.597 | 306.416 | 294.757 | -0.016539 | -0.14627 | 869.783 | 884.411 | [11 empty] | 12.9695 | 0.040198 | 118.957 | 307.825 | 295.929 | -0.016793 | -0.14364 | 841.024 | 855.388 | [11 empty] | 10.668 | 0.0082189 | 0.2389 | 293059 | 29067 | -0.0034622 | -0.029837 | 858809 | [12 empty] | 12.985 | 0.038742 | 116637 | 312721 | 301058 | -0.017908 | -0.15705 | 861264 | 876969 | [11 empty] | 13.0093 | 0.038913 | 116497 | 311025 | 299375 | -0.017965 | -0.16065 | 878173 | 894239
826.001 | 13.126 | 0.042805 | 1.2346 | 30.078 | 28.8433 | -0.016341 | -0.14719 | 8.8602 | 9.0074 | 965.1486 | [9 empty] | 1651.001 | 14.8235 | 0.17735 | 5.2532 | 34.8743 | 29.6211 | -0.065549 | -0.57675 | 8.222 | 8.7988 | 1089.9647 | [9 empty] | 1651.001 | 12.8662 | 0.042302 | 1.2443 | 30.6575 | 29.4132 | -0.017123 | -0.15 | 8.61 | 8.76 | 946.0414 | [9 empty] | 826.0009 | 12.7882 | 0.041891 | 1.2557 | 31.2321 | 29.9763 | -0.018079 | -0.16508 | 8.9663 | 9.1314 | 940.3065 | [9 empty] | 1651.001 | 14.5645 | 0.18096 | 5.3978 | 35.226 | 29.8282 | -0.076157 | -0.69026 | 8.3735 | 9.0637 | 1070.9172 | [9 empty] | 1651.0011 | 12.7494 | 0.040531 | 1.1605 | 29.7928 | 28.6323 | -0.017717 | -0.14542 | 8.0629 | 8.2083 | 937.453 | [9 empty] | 826.001 | 13.3583 | 0.043917 | 1.3118 | 31.1829 | 29.8711 | -0.018307 | -0.16116 | 8.6421 | 8.8032 | 982.2279 | [9 empty] | 826.001 | 13.0328 | 0.037283 | 1.1191 | 31.1348 | 30.0157 | -0.016777 | -0.15149 | 8.8779 | 9.0294 | 958.2963 | 3.7283 | 994.0242 | 0.036605 | [6 empty] | 1651.001 | 13.1286 | 0.038016 | 1.1174 | 30.5098 | 29.3924 | -0.01612 | -0.12287 | 7.4992 | 7.6221 | 965.3414 | [10 empty] | 12.9059 | 0.040277 | 1.2099 | 31.249 | 300.391 | -0.0161 | -0.13834 | 845.403 | 859.237 | [11 empty] | 12.6519 | 0.04132 | 1.217 | 306.689 | 294.519 | -0.016684 | -0.14863 | 875.976 | 890.839 | [11 empty] | 12.7825 | 0.038314 | 1.1549 | 312.976 | 301.428 | -0.013709 | -0.12024 | 865.077 | 877.101 | [11 empty] | 12.7775 | 0.040383 | 122.932 | 316.705 | 304.412 | -0.016887 | -0.14899 | 867.352 | 88.225 | [11 empty] | 12.615 | 0.040355 | 11.449 | 295.156 | 283.707 | -0.016758 | -0.14415 | 845.788 | 860.203 | [11 empty] | 12.5958 | 0.040066 | 117.688 | 30.55 | 293.732 | -0.017138 | -0.14804 | 849.019 | 863.823 | [11 empty] | 12.9426 | 0.038497 | 113.885 | 307.213 | 295.825 | -0.016731 | -0.14623 | 859.398 | 874.021 | [11 empty] | 12.9418 | 0.039963 | 117.795 | 306.536 | 294.757 | -0.016724 | -0.14791 | 86.962 | 884.411 | [11 empty] | 12.9861 | 0.040625 | 12.022 | 307.951 | 295.929 | -0.016976 | -0.14521 | 840.867 | 855.388 | [11 empty] | 10.7034 | 0.0083816 | 0.24363 | 293107 | 29067 | -0.0035315 | -0.030434 | 858749 | [12 empty] | 13.0017 | 0.039158 | 117888 | 312846 | 301058 | -0.018103 | -0.15876 | 861093 | 876969 | [11 empty] | 13.0255 | 0.039328 | 117739 | 311149 | 299375 | -0.018167 | -0.16246 | 877993 | 894239
829.001 | 13.1408 | 0.043237 | 1.2471 | 30.0904 | 28.8433 | -0.01652 | -0.1488 | 8.8586 | 9.0074 | 966.2329 | [9 empty] | 1657.001 | 14.825 | 0.17852 | 5.2881 | 34.9092 | 29.6211 | -0.065798 | -0.57895 | 8.2199 | 8.7988 | 1090.0771 | [9 empty] | 1657.001 | 12.8818 | 0.042735 | 1.257 | 30.6702 | 29.4132 | -0.017298 | -0.15153 | 8.6085 | 8.76 | 947.1899 | [9 empty] | 829.0009 | 12.8028 | 0.042319 | 1.2686 | 31.2449 | 29.9763 | -0.018272 | -0.16685 | 8.9645 | 9.1314 | 941.385 | [9 empty] | 1657.001 | 14.565 | 0.18214 | 5.4329 | 35.2611 | 29.8282 | -0.076521 | -0.69357 | 8.3702 | 9.0637 | 1070.9552 | [9 empty] | 1657.0011 | 12.765 | 0.040951 | 1.1725 | 29.8048 | 28.6323 | -0.017919 | -0.14709 | 8.0612 | 8.2083 | 938.6022 | [9 empty] | 829.001 | 13.3726 | 0.044353 | 1.3249 | 31.196 | 29.8711 | -0.018514 | -0.16299 | 8.6402 | 8.8032 | 983.281 | [9 empty] | 829.001 | 13.0493 | 0.037707 | 1.1318 | 31.1475 | 30.0157 | -0.016976 | -0.15329 | 8.8761 | 9.0294 | 959.5051 | 3.7707 | 995.6849 | 0.037013 | [6 empty] | 1657.001 | 13.1434 | 0.038438 | 1.1298 | 30.5222 | 29.3924 | -0.016309 | -0.12431 | 7.4978 | 7.6221 | 966.4234 | [10 empty] | 12.9186 | 0.040719 | 1.2232 | 312.623 | 300.391 | -0.016272 | -0.13981 | 845.255 | 859.237 | [11 empty] | 12.6669 | 0.041739 | 1.2293 | 306.812 | 294.519 | -0.016861 | -0.15021 | 875.818 | 890.839 | [11 empty] | 12.7967 | 0.038731 | 1.1675 | 313.102 | 301.428 | -0.01387 | -0.12165 | 864.935 | 877.101 | [11 empty] | 12.7917 | 0.04081 | 12.423 | 316.835 | 304.412 | -0.017062 | -0.15052 | 867.198 | 88.225 | [11 empty] | 12.6305 | 0.040765 | 115.652 | 295.272 | 283.707 | -0.016941 | -0.14573 | 84.563 | 860.203 | [11 empty] | 12.6113 | 0.040485 | 118.917 | 305.623 | 293.732 | -0.017296 | -0.14941 | 848.882 | 863.823 | [11 empty] | 12.9591 | 0.03892 | 115.136 | 307.338 | 295.825 | -0.016903 | -0.14774 | 859.247 | 874.021 | [11 empty] | 12.9583 | 0.040392 | 119.058 | 306.663 | 294.757 | -0.016898 | -0.14945 | 869.466 | 884.411 | [11 empty] | 13.0024 | 0.041051 | 121.482 | 308.077 | 295.929 | -0.017174 | -0.14691 | 840.697 | 855.388 | [11 empty] | 10.7372 | 0.0085409 | 0.24826 | 293153 | 29067 | -0.0035968 | -0.030997 | 858693 | [12 empty] | 13.0163 | 0.039585 | 119173 | 312975 | 301058 | -0.018294 | -0.16043 | 860926 | 876969 | [11 empty] | 13.0419 | 0.039752 | 119006 | 311276 | 299375 | -0.018367 | -0.16425 | 877814 | 894239
832.001 | 13.1558 | 0.04368 | 1.2599 | 30.1032 | 28.8433 | -0.016685 | -0.15029 | 8.8571 | 9.0074 | 967.3412 | [9 empty] | 1663.001 | 14.8249 | 0.17973 | 5.3237 | 34.9448 | 29.6211 | -0.066038 | -0.58105 | 8.2178 | 8.7988 | 1090.0696 | [9 empty] | 1663.001 | 12.8969 | 0.043161 | 1.2695 | 30.6828 | 29.4132 | -0.017476 | -0.15309 | 8.6069 | 8.76 | 948.3005 | [9 empty] | 832.0009 | 12.818 | 0.042752 | 1.2816 | 31.2579 | 29.9763 | -0.018477 | -0.16872 | 8.9627 | 9.1314 | 942.5034 | [9 empty] | 1663.001 | 14.5643 | 0.18332 | 5.468 | 35.2963 | 29.8282 | -0.076881 | -0.69682 | 8.3669 | 9.0637 | 1070.9052 | [9 empty] | 1663.0011 | 12.7806 | 0.041377 | 1.1847 | 29.817 | 28.6323 | -0.018098 | -0.14855 | 8.0598 | 8.2083 | 939.7528 | [9 empty] | 832.001 | 13.3865 | 0.044785 | 1.3378 | 31.2089 | 29.8711 | -0.018702 | -0.16464 | 8.6386 | 8.8032 | 984.298 | [9 empty] | 832.001 | 13.0652 | 0.038133 | 1.1446 | 31.1603 | 30.0157 | -0.01718 | -0.15512 | 8.8743 | 9.0294 | 960.6776 | 3.8133 | 997.3108 | 0.037424 | [6 empty] | 1663.001 | 13.1577 | 0.03887 | 1.1425 | 30.5349 | 29.3924 | -0.016512 | -0.12586 | 7.4963 | 7.6221 | 967.4769 | [10 empty] | 12.9322 | 0.041147 | 1.236 | 312.751 | 300.391 | -0.016456 | -0.14139 | 845.097 | 859.237 | [11 empty] | 12.6812 | 0.042156 | 1.2416 | 306.935 | 294.519 | -0.017025 | -0.15167 | 875.672 | 890.839 | [11 empty] | 12.812 | 0.039146 | 1.18 | 313.227 | 301.428 | -0.014037 | -0.12312 | 864.789 | 877.101 | [11 empty] | 12.8058 | 0.041232 | 125.517 | 316.963 | 304.412 | -0.017241 | -0.15211 | 867.039 | 88.225 | [11 empty] | 12.6462 | 0.041191 | 116.862 | 295.393 | 283.707 | -0.017117 | -0.14724 | 845.479 | 860.203 | [11 empty] | 12.6264 | 0.040899 | 120.132 | 305.745 | 293.732 | -0.017494 | -0.15112 | 848.711 | 863.823 | [11 empty] | 12.9758 | 0.039341 | 11.638 | 307.463 | 295.825 | -0.017104 | -0.14949 | 859.071 | 874.021 | [11 empty] | 12.9741 | 0.040819 | 120.317 | 306.788 | 294.757 | -0.017088 | -0.15113 | 869.298 | 884.411 | [11 empty] | 13.0171 | 0.041475 | 122.737 | 308.203 | 295.929 | -0.017376 | -0.14863 | 840.525 | 855.388 | [11 empty] | 10.7713 | 0.008715 | 0.25332 | 293204 | 29067 | -0.0036712 | -0.031638 | 858629 | [12 empty] | 13.0313 | 0.040007 | 120443 | 313102 | 301058 | -0.018506 | -0.16229 | 86074 | 876969 | [11 empty] | 13.0558 | 0.040175 | 120275 | 311402 | 299375 | -0.01855 | -0.16588 | 87765 | 894239
835.001 | 13.1701 | 0.044121 | 1.2726 | 30.1159 | 28.8433 | -0.016856 | -0.15183 | 8.8555 | 9.0074 | 968.3921 | [9 empty] | 1669.001 | 14.8265 | 0.18091 | 5.3589 | 34.9799 | 29.6211 | -0.066255 | -0.58297 | 8.2158 | 8.7988 | 1090.1813 | [9 empty] | 1669.001 | 12.9114 | 0.043591 | 1.2821 | 30.6954 | 29.4132 | -0.017653 | -0.15464 | 8.6053 | 8.76 | 949.3709 | [9 empty] | 835.0009 | 12.8328 | 0.043178 | 1.2943 | 31.2707 | 29.9763 | -0.018674 | -0.17052 | 8.9609 | 9.1314 | 943.5856 | [9 empty] | 1669.001 | 14.5629 | 0.18452 | 5.5038 | 35.332 | 29.8282 | -0.077235 | -0.70003 | 8.3637 | 9.0637 | 1070.7994 | [9 empty] | 1669.0011 | 12.7961 | 0.041797 | 1.1967 | 29.829 | 28.6323 | -0.018287 | -0.15011 | 8.0582 | 8.2083 | 940.8928 | [9 empty] | 835.001 | 13.3994 | 0.045206 | 1.3503 | 31.2214 | 29.8711 | -0.018908 | -0.16645 | 8.6368 | 8.8032 | 985.2533 | [9 empty] | 835.001 | 13.0814 | 0.038561 | 1.1574 | 31.1731 | 30.0157 | -0.017361 | -0.15676 | 8.8726 | 9.0294 | 961.867 | 3.8561 | 998.9573 | 0.037836 | [6 empty] | 1669.001 | 13.1711 | 0.039288 | 1.1547 | 30.5471 | 29.3924 | -0.01672 | -0.12744 | 7.4947 | 7.6221 | 968.4632 | [10 empty] | 12.9453 | 0.041597 | 1.2495 | 312.886 | 300.391 | -0.016621 | -0.14281 | 844.955 | 859.237 | [11 empty] | 12.6963 | 0.042576 | 1.2539 | 307.059 | 294.519 | -0.017185 | -0.15309 | 87.553 | 890.839 | [11 empty] | 12.8275 | 0.039568 | 1.1927 | 313.355 | 301.428 | -0.014198 | -0.12453 | 864.648 | 877.101 | [11 empty] | 12.821 | 0.041657 | 126.808 | 317.093 | 304.412 | -0.017419 | -0.15368 | 866.882 | 88.225 | [11 empty] | 12.6618 | 0.041619 | 118.077 | 295.515 | 283.707 | -0.017302 | -0.14883 | 84.532 | 860.203 | [11 empty] | 12.6416 | 0.041325 | 121.385 | 30.587 | 293.732 | -0.01766 | -0.15255 | 848.568 | 863.823 | [11 empty] | 12.9911 | 0.039768 | 117.644 | 307.589 | 295.825 | -0.017273 | -0.15097 | 858.923 | 874.021 | [11 empty] | 12.9891 | 0.04124 | 121.558 | 306.913 | 294.757 | -0.017278 | -0.15281 | 86.913 | 884.411 | [11 empty] | 13.0321 | 0.041898 | 123.988 | 308.328 | 295.929 | -0.017554 | -0.15015 | 840.373 | 855.388 | [11 empty] | 10.8049 | 0.0088862 | 0.2583 | 293253 | 29067 | -0.0037536 | -0.032348 | 858558 | [12 empty] | 13.0457 | 0.040423 | 121696 | 313227 | 301058 | -0.01868 | -0.16382 | 860587 | 876969 | [11 empty] | 13.071 | 0.040593 | 121525 | 311527 | 299375 | -0.018746 | -0.16763 | 877476 | 894239
838.001 | 13.1845 | 0.04455 | 1.285 | 30.1283 | 28.8433 | -0.017028 | -0.15338 | 8.854 | 9.0074 | 969.4481 | [9 empty] | 1675.001 | 14.8244 | 0.18212 | 5.3945 | 35.0156 | 29.6211 | -0.066484 | -0.58498 | 8.2138 | 8.7988 | 1090.026 | [9 empty] | 1675.001 | 12.925 | 0.044024 | 1.2949 | 30.7081 | 29.4132 | -0.017833 | -0.15622 | 8.6038 | 8.76 | 950.3694 | [9 empty] | 838.0009 | 12.8464 | 0.043618 | 1.3075 | 31.2839 | 29.9763 | -0.018879 | -0.17239 | 8.959 | 9.1314 | 944.585 | [9 empty] | 1675.001 | 14.5635 | 0.18571 | 5.5393 | 35.3675 | 29.8282 | -0.077575 | -0.70312 | 8.3606 | 9.0637 | 1070.8483 | [9 empty] | 1675.0011 | 12.8113 | 0.042222 | 1.2089 | 29.8412 | 28.6323 | -0.018479 | -0.15168 | 8.0566 | 8.2083 | 942.0107 | [9 empty] | 838.001 | 13.4137 | 0.045656 | 1.3638 | 31.2349 | 29.8711 | -0.019079 | -0.16796 | 8.6353 | 8.8032 | 986.302 | [9 empty] | 838.001 | 13.0977 | 0.038978 | 1.17 | 31.1857 | 30.0157 | -0.017562 | -0.15857 | 8.8708 | 9.0294 | 963.0658 | 3.8978 | 1000.6042 | 0.038238 | [6 empty] | 1675.001 | 13.1847 | 0.03974 | 1.1681 | 30.5604 | 29.3924 | -0.016916 | -0.12893 | 7.4932 | 7.6221 | 969.465 | [10 empty] | 12.9586 | 0.042018 | 1.2622 | 313.013 | 300.391 | -0.016811 | -0.14445 | 844.792 | 859.237 | [11 empty] | 12.7108 | 0.042997 | 1.2664 | 307.183 | 294.519 | -0.017347 | -0.15453 | 875.386 | 890.839 | [11 empty] | 12.8417 | 0.039994 | 1.2055 | 313.483 | 301.428 | -0.014361 | -0.12596 | 864.505 | 877.101 | [11 empty] | 12.8365 | 0.042084 | 128.108 | 317.223 | 304.412 | -0.017607 | -0.15534 | 866.716 | 88.225 | [11 empty] | 12.6763 | 0.042044 | 119.283 | 295.635 | 283.707 | -0.017477 | -0.15034 | 845.169 | 860.203 | [11 empty] | 12.6567 | 0.041741 | 122.607 | 305.992 | 293.732 | -0.017835 | -0.15406 | 848.417 | 863.823 | [11 empty] | 13.0062 | 0.040183 | 118.873 | 307.712 | 295.825 | -0.01746 | -0.15261 | 85.876 | 874.021 | [11 empty] | 13.0038 | 0.04166 | 122.796 | 307.036 | 294.757 | -0.017464 | -0.15446 | 868.965 | 884.411 | [11 empty] | 13.0464 | 0.042338 | 12.529 | 308.458 | 295.929 | -0.01775 | -0.15183 | 840.205 | 855.388 | [11 empty] | 10.8378 | 0.0090655 | 0.26351 | 293305 | 29067 | -0.0038093 | -0.032828 | 85851 | [12 empty] | 13.06 | 0.04084 | 122952 | 313353 | 301058 | -0.018894 | -0.1657 | 8604 | 876969 | [11 empty] | 13.0855 | 0.041015 | 12279 | 311654 | 299375 | -0.018917 | -0.16917 | 877322 | 894239
841.001 | 13.1974 | 0.044983 | 1.2974 | 30.1408 | 28.8433 | -0.017209 | -0.15501 | 8.8524 | 9.0074 | 970.3963 | [9 empty] | 1681.001 | 14.8223 | 0.1833 | 5.4297 | 35.0508 | 29.6211 | -0.066704 | -0.58692 | 8.2119 | 8.7988 | 1089.8731 | [9 empty] | 1681.001 | 12.939 | 0.044458 | 1.3077 | 30.7209 | 29.4132 | -0.01801 | -0.15776 | 8.6022 | 8.76 | 951.3969 | [9 empty] | 841.0009 | 12.8592 | 0.044054 | 1.3206 | 31.2969 | 29.9763 | -0.019082 | -0.17425 | 8.9571 | 9.1314 | 945.533 | [9 empty] | 1681.001 | 14.5622 | 0.1869 | 5.5749 | 35.4031 | 29.8282 | -0.077904 | -0.7061 | 8.3576 | 9.0637 | 1070.7492 | [9 empty] | 1681.0011 | 12.8266 | 0.042655 | 1.2213 | 29.8536 | 28.6323 | -0.018682 | -0.15335 | 8.055 | 8.2083 | 943.1358 | [9 empty] | 841.001 | 13.4273 | 0.046081 | 1.3765 | 31.2476 | 29.8711 | -0.019288 | -0.1698 | 8.6334 | 8.8032 | 987.3018 | [9 empty] | 841.001 | 13.1132 | 0.039411 | 1.1829 | 31.1987 | 30.0157 | -0.017763 | -0.16039 | 8.869 | 9.0294 | 964.2039 | 3.9411 | 1002.204 | 0.038654 | [6 empty] | 1681.001 | 13.2 | 0.040171 | 1.1807 | 30.5731 | 29.3924 | -0.017101 | -0.13035 | 7.4918 | 7.6221 | 970.5884 | [10 empty] | 12.9727 | 0.042452 | 1.2752 | 313.143 | 300.391 | -0.016983 | -0.14592 | 844.644 | 859.237 | [11 empty] | 12.7263 | 0.043407 | 1.2784 | 307.304 | 294.519 | -0.017524 | -0.15611 | 875.227 | 890.839 | [11 empty] | 12.8558 | 0.040411 | 1.2181 | 313.608 | 301.428 | -0.014521 | -0.12737 | 864.364 | 877.101 | [11 empty] | 12.8516 | 0.042499 | 129.373 | 317.349 | 304.412 | -0.017783 | -0.15689 | 866.561 | 88.225 | [11 empty] | 12.6905 | 0.042467 | 120.481 | 295.755 | 283.707 | -0.017657 | -0.15189 | 845.014 | 860.203 | [11 empty] | 12.6722 | 0.042165 | 123.853 | 306.117 | 293.732 | -0.018015 | -0.15562 | 848.261 | 863.823 | [11 empty] | 13.021 | 0.040615 | 120.149 | 30.784 | 295.825 | -0.01765 | -0.15427 | 858.594 | 874.021 | [11 empty] | 13.0182 | 0.042081 | 124.038 | 307.161 | 294.757 | -0.01767 | -0.15627 | 868.783 | 884.411 | [11 empty] | 13.0603 | 0.042763 | 126.548 | 308.584 | 295.929 | -0.017935 | -0.15341 | 840.047 | 855.388 | [11 empty] | 10.8697 | 0.0092459 | 0.26875 | 293358 | 29067 | -0.0038813 | -0.033449 | 858448 | [12 empty] | 13.0751 | 0.041252 | 124192 | 313477 | 301058 | -0.019098 | -0.16749 | 86022 | 876969 | [11 empty] | 13.1002 | 0.041428 | 124026 | 311778 | 299375 | -0.019107 | -0.17086 | 877152 | 894239
844.001 | 13.2114 | 0.045426 | 1.3102 | 30.1535 | 28.8433 | -0.017389 | -0.15662 | 8.8507 | 9.0074 | 971.4234 | [9 empty] | 1687.001 | 14.8221 | 0.18453 | 5.466 | 35.0871 | 29.6211 | -0.066889 | -0.58854 | 8.2103 | 8.7988 | 1089.8592 | [9 empty] | 1687.001 | 12.9531 | 0.044892 | 1.3204 | 30.7337 | 29.4132 | -0.018181 | -0.15927 | 8.6007 | 8.76 | 952.4359 | [9 empty] | 844.0009 | 12.8735 | 0.044496 | 1.3338 | 31.3102 | 29.9763 | -0.019282 | -0.17607 | 8.9553 | 9.1314 | 946.5805 | [9 empty] | 1687.001 | 14.5612 | 0.18809 | 5.6105 | 35.4387 | 29.8282 | -0.078221 | -0.70898 | 8.3547 | 9.0637 | 1070.6796 | [9 empty] | 1687.0011 | 12.8411 | 0.043085 | 1.2336 | 29.8659 | 28.6323 | -0.018882 | -0.15499 | 8.0533 | 8.2083 | 944.2009 | [9 empty] | 844.001 | 13.4424 | 0.04652 | 1.3896 | 31.2607 | 29.8711 | -0.019474 | -0.17144 | 8.6318 | 8.8032 | 988.4139 | [9 empty] | 844.001 | 13.1281 | 0.039851 | 1.1962 | 31.2119 | 30.0157 | -0.017944 | -0.16202 | 8.8674 | 9.0294 | 965.2995 | 3.9851 | 1003.7677 | 0.039077 | [6 empty] | 1687.001 | 13.2142 | 0.04061 | 1.1936 | 30.586 | 29.3924 | -0.017293 | -0.13181 | 7.4903 | 7.6221 | 971.6352 | [10 empty] | 12.9874 | 0.042888 | 1.2883 | 313.274 | 300.391 | -0.017152 | -0.14738 | 844.499 | 859.237 | [11 empty] | 12.7419 | 0.043816 | 1.2905 | 307.424 | 294.519 | -0.017686 | -0.15755 | 875.083 | 890.839 | [11 empty] | 12.87 | 0.040829 | 1.2307 | 313.735 | 301.428 | -0.014686 | -0.12881 | 86.422 | 877.101 | [11 empty] | 12.8661 | 0.042925 | 130.669 | 317.479 | 304.412 | -0.01796 | -0.15845 | 866.405 | 88.225 | [11 empty] | 12.7042 | 0.042899 | 121.707 | 295.878 | 283.707 | -0.01783 | -0.15338 | 844.866 | 860.203 | [11 empty] | 12.686 | 0.042585 | 125.085 | 30.624 | 293.732 | -0.018191 | -0.15714 | 848.109 | 863.823 | [11 empty] | 13.0356 | 0.041038 | 1.214 | 307.965 | 295.825 | -0.017843 | -0.15595 | 858.425 | 874.021 | [11 empty] | 13.0332 | 0.042514 | 125.314 | 307.288 | 294.757 | -0.017863 | -0.15798 | 868.613 | 884.411 | [11 empty] | 13.0759 | 0.043189 | 127.808 | 30.871 | 295.929 | -0.018131 | -0.15509 | 839.879 | 855.388 | [11 empty] | 10.9007 | 0.0094296 | 0.27409 | 293411 | 29067 | -0.0039599 | -0.034126 | 85838 | [12 empty] | 13.0917 | 0.041667 | 125441 | 313602 | 301058 | -0.019265 | -0.16895 | 860074 | 876969 | [11 empty] | 13.1158 | 0.041851 | 125292 | 311904 | 299375 | -0.019303 | -0.17262 | 876977 | 894239
847.001 | 13.2251 | 0.045858 | 1.3227 | 30.166 | 28.8433 | -0.017552 | -0.1581 | 8.8493 | 9.0074 | 972.4316 | [9 empty] | 1693.001 | 14.8215 | 0.18569 | 5.5004 | 35.1215 | 29.6211 | -0.067101 | -0.59041 | 8.2084 | 8.7988 | 1089.8186 | [9 empty] | 1693.001 | 12.9662 | 0.045326 | 1.3332 | 30.7464 | 29.4132 | -0.018375 | -0.16097 | 8.599 | 8.76 | 953.3975 | [9 empty] | 847.0009 | 12.8888 | 0.04493 | 1.3469 | 31.3232 | 29.9763 | -0.019477 | -0.17785 | 8.9535 | 9.1314 | 947.7071 | [9 empty] | 1693.001 | 14.5609 | 0.18927 | 5.6457 | 35.4739 | 29.8282 | -0.078531 | -0.71178 | 8.3519 | 9.0637 | 1070.6516 | [9 empty] | 1693.0011 | 12.8547 | 0.04353 | 1.2464 | 29.8786 | 28.6323 | -0.019071 | -0.15654 | 8.0518 | 8.2083 | 945.198 | [9 empty] | 847.001 | 13.4573 | 0.046943 | 1.4022 | 31.2733 | 29.8711 | -0.019676 | -0.17321 | 8.63 | 8.8032 | 989.5099 | [9 empty] | 847.001 | 13.142 | 0.040281 | 1.2091 | 31.2248 | 30.0157 | -0.018165 | -0.16402 | 8.8654 | 9.0294 | 966.326 | 4.0281 | 1005.2506 | 0.039491 | [6 empty] | 1693.001 | 13.2288 | 0.041042 | 1.2063 | 30.5987 | 29.3924 | -0.017493 | -0.13333 | 7.4888 | 7.6221 | 972.7078 | [10 empty] | 13.0015 | 0.043313 | 1.3011 | 313.402 | 300.391 | -0.017333 | -0.14893 | 844.343 | 859.237 | [11 empty] | 12.7582 | 0.044235 | 1.3028 | 307.547 | 294.519 | -0.017849 | -0.15901 | 874.938 | 890.839 | [11 empty] | 12.8849 | 0.041243 | 1.2432 | 313.859 | 301.428 | -0.014851 | -0.13026 | 864.075 | 877.101 | [11 empty] | 12.8822 | 0.043361 | 131.996 | 317.611 | 304.412 | -0.018119 | -0.15985 | 866.265 | 88.225 | [11 empty] | 12.7194 | 0.043319 | 122.898 | 295.997 | 283.707 | -0.017992 | -0.15476 | 844.727 | 860.203 | [11 empty] | 12.7012 | 0.042997 | 126.296 | 306.361 | 293.732 | -0.018373 | -0.15871 | 847.952 | 863.823 | [11 empty] | 13.0514 | 0.041459 | 122.645 | 308.089 | 295.825 | -0.01803 | -0.15759 | 858.262 | 874.021 | [11 empty] | 13.0488 | 0.042925 | 126.526 | 307.409 | 294.757 | -0.018059 | -0.15971 | 868.439 | 884.411 | [11 empty] | 13.0915 | 0.043599 | 129.023 | 308.831 | 295.929 | -0.018319 | -0.15669 | 839.719 | 855.388 | [11 empty] | 10.9318 | 0.0096149 | 0.27948 | 293465 | 29067 | -0.0040369 | -0.03479 | 858314 | [12 empty] | 13.1077 | 0.042084 | 126696 | 313727 | 301058 | -0.019468 | -0.17073 | 859896 | 876969 | [11 empty] | 13.1319 | 0.042274 | 126558 | 312031 | 299375 | -0.019477 | -0.17417 | 876822 | 894239
850.001 | 13.2399 | 0.046294 | 1.3353 | 30.1786 | 28.8433 | -0.017737 | -0.15976 | 8.8476 | 9.0074 | 973.5188 | [9 empty] | 1699.001 | 14.82 | 0.18691 | 5.5364 | 35.1575 | 29.6211 | -0.067269 | -0.59188 | 8.2069 | 8.7988 | 1089.7049 | [9 empty] | 1699.001 | 12.9798 | 0.045757 | 1.3459 | 30.7591 | 29.4132 | -0.018559 | -0.16257 | 8.5974 | 8.76 | 954.3973 | [9 empty] | 850.0009 | 12.903 | 0.045357 | 1.3597 | 31.336 | 29.9763 | -0.019695 | -0.17985 | 8.9515 | 9.1314 | 948.7523 | [9 empty] | 1699.001 | 14.5569 | 0.19049 | 5.6819 | 35.5101 | 29.8282 | -0.078832 | -0.71451 | 8.3492 | 9.0637 | 1070.3603 | [9 empty] | 1699.0011 | 12.869 | 0.043943 | 1.2582 | 29.8905 | 28.6323 | -0.019274 | -0.1582 | 8.0501 | 8.2083 | 946.2522 | [9 empty] | 850.001 | 13.4717 | 0.047377 | 1.4152 | 31.2863 | 29.8711 | -0.019851 | -0.17476 | 8.6285 | 8.8032 | 990.5628 | [9 empty] | 850.001 | 13.1578 | 0.040709 | 1.2219 | 31.2376 | 30.0157 | -0.018399 | -0.16613 | 8.8633 | 9.0294 | 967.4826 | 4.0709 | 1006.8678 | 0.039902 | [6 empty] | 1699.001 | 13.2443 | 0.041475 | 1.219 | 30.6114 | 29.3924 | -0.017684 | -0.13479 | 7.4873 | 7.6221 | 973.843 | [10 empty] | 13.0157 | 0.043759 | 1.3145 | 313.535 | 300.391 | -0.017513 | -0.15048 | 844.189 | 859.237 | [11 empty] | 12.7738 | 0.044651 | 1.3151 | 30.767 | 294.519 | -0.018016 | -0.1605 | 874.789 | 890.839 | [11 empty] | 12.8996 | 0.041664 | 1.2559 | 313.986 | 301.428 | -0.015012 | -0.13167 | 863.933 | 877.101 | [11 empty] | 12.8967 | 0.043759 | 133.207 | 317.733 | 304.412 | -0.018356 | -0.16195 | 866.055 | 88.225 | [11 empty] | 12.7356 | 0.043735 | 124.079 | 296.115 | 283.707 | -0.018177 | -0.15636 | 844.567 | 860.203 | [11 empty] | 12.7173 | 0.043415 | 127.522 | 306.484 | 293.732 | -0.018555 | -0.16028 | 847.795 | 863.823 | [11 empty] | 13.0673 | 0.041877 | 123.882 | 308.213 | 295.825 | -0.018209 | -0.15915 | 858.105 | 874.021 | [11 empty] | 13.0647 | 0.043349 | 127.774 | 307.534 | 294.757 | -0.01825 | -0.16141 | 86.827 | 884.411 | [11 empty] | 13.1069 | 0.044044 | 130.339 | 308.963 | 295.929 | -0.018522 | -0.15843 | 839.545 | 855.388 | [11 empty] | 10.9634 | 0.0098012 | 0.28489 | 293519 | 29067 | -0.0041136 | -0.035451 | 858248 | [12 empty] | 13.1235 | 0.042503 | 12796 | 313854 | 301058 | -0.019672 | -0.17251 | 859718 | 876969 | [11 empty] | 13.1479 | 0.04269 | 127802 | 312155 | 299375 | -0.01966 | -0.17581 | 876658 | 894239
853.001 | 13.2549 | 0.046732 | 1.3479 | 30.1912 | 28.8433 | -0.017904 | -0.16127 | 8.8461 | 9.0074 | 974.6247 | [9 empty] | 1705.001 | 14.8157 | 0.1881 | 5.5718 | 35.1929 | 29.6211 | -0.067458 | -0.59355 | 8.2053 | 8.7988 | 1089.3863 | [9 empty] | 1705.001 | 12.9944 | 0.04618 | 1.3583 | 30.7715 | 29.4132 | -0.018749 | -0.16424 | 8.5958 | 8.76 | 955.4697 | [9 empty] | 853.0009 | 12.917 | 0.045786 | 1.3725 | 31.3488 | 29.9763 | -0.019874 | -0.18147 | 8.9499 | 9.1314 | 949.7818 | [9 empty] | 1705.001 | 14.5553 | 0.19168 | 5.7175 | 35.5457 | 29.8282 | -0.079118 | -0.7171 | 8.3466 | 9.0637 | 1070.2449 | [9 empty] | 1705.0011 | 12.8846 | 0.044373 | 1.2705 | 29.9028 | 28.6323 | -0.019467 | -0.15979 | 8.0485 | 8.2083 | 947.3935 | [9 empty] | 853.001 | 13.4863 | 0.047801 | 1.4279 | 31.299 | 29.8711 | -0.020063 | -0.17662 | 8.6266 | 8.8032 | 991.6424 | [9 empty] | 853.001 | 13.1729 | 0.041147 | 1.2351 | 31.2508 | 30.0157 | -0.018575 | -0.16772 | 8.8617 | 9.0294 | 968.5943 | 4.1147 | 1008.4491 | 0.040323 | [6 empty] | 1705.001 | 13.2578 | 0.041912 | 1.2319 | 30.6243 | 29.3924 | -0.017884 | -0.13631 | 7.4858 | 7.6221 | 974.8356 | [10 empty] | 13.0303 | 0.044194 | 1.3275 | 313.666 | 300.391 | -0.017689 | -0.15199 | 844.037 | 859.237 | [11 empty] | 12.7891 | 0.045069 | 1.3274 | 307.793 | 294.519 | -0.018175 | -0.16191 | 874.648 | 890.839 | [11 empty] | 12.9156 | 0.042071 | 1.2682 | 314.109 | 301.428 | -0.015173 | -0.13309 | 863.792 | 877.101 | [11 empty] | 12.9089 | 0.044231 | 134.645 | 317.876 | 304.412 | -0.018511 | -0.16331 | 865.919 | 88.225 | [11 empty] | 12.7513 | 0.044159 | 125.284 | 296.236 | 283.707 | -0.018341 | -0.15777 | 844.426 | 860.203 | [11 empty] | 12.7327 | 0.043831 | 128.746 | 306.606 | 293.732 | -0.018743 | -0.16191 | 847.632 | 863.823 | [11 empty] | 13.083 | 0.0423 | 125.135 | 308.338 | 295.825 | -0.018389 | -0.16072 | 857.948 | 874.021 | [11 empty] | 13.0803 | 0.043757 | 128.978 | 307.655 | 294.757 | -0.018473 | -0.16338 | 868.073 | 884.411 | [11 empty] | 13.122 | 0.044459 | 131.568 | 309.086 | 295.929 | -0.018698 | -0.15994 | 839.394 | 855.388 | [11 empty] | 10.9942 | 0.0099981 | 0.29062 | 293577 | 29067 | -0.0041876 | -0.036089 | 858184 | [12 empty] | 13.139 | 0.042921 | 129217 | 313979 | 301058 | -0.019855 | -0.17412 | 859557 | 876969 | [11 empty] | 13.1628 | 0.04311 | 12906 | 312281 | 299375 | -0.019852 | -0.17752 | 876487 | 894239
856.001 | 13.2688 | 0.047174 | 1.3607 | 30.204 | 28.8433 | -0.018065 | -0.16271 | 8.8446 | 9.0074 | 975.6484 | [9 empty] | 1711.001 | 14.8135 | 0.18931 | 5.6074 | 35.2285 | 29.6211 | -0.067629 | -0.59506 | 8.2037 | 8.7988 | 1089.2306 | [9 empty] | 1711.001 | 13.0085 | 0.046607 | 1.3709 | 30.7841 | 29.4132 | -0.018916 | -0.1657 | 8.5943 | 8.76 | 956.5049 | [9 empty] | 856.0009 | 12.9314 | 0.046217 | 1.3854 | 31.3618 | 29.9763 | -0.020063 | -0.1832 | 8.9482 | 9.1314 | 950.8384 | [9 empty] | 1711.001 | 14.5534 | 0.19287 | 5.7531 | 35.5813 | 29.8282 | -0.079342 | -0.71913 | 8.3446 | 9.0637 | 1070.1014 | [9 empty] | 1711.0011 | 12.8984 | 0.044813 | 1.2831 | 29.9154 | 28.6323 | -0.019682 | -0.16156 | 8.0468 | 8.2083 | 948.4125 | [9 empty] | 856.001 | 13.501 | 0.04824 | 1.441 | 31.3121 | 29.8711 | -0.020249 | -0.17825 | 8.625 | 8.8032 | 992.7213 | [9 empty] | 856.001 | 13.1883 | 0.041578 | 1.248 | 31.2637 | 30.0157 | -0.018785 | -0.16962 | 8.8598 | 9.0294 | 969.7257 | 4.1578 | 1010.0449 | 0.040737 | [6 empty] | 1711.001 | 13.2711 | 0.042362 | 1.2451 | 30.6375 | 29.3924 | -0.018073 | -0.13775 | 7.4844 | 7.6221 | 975.8133 | [10 empty] | 13.0428 | 0.044649 | 1.3412 | 313.803 | 300.391 | -0.017875 | -0.15359 | 843.878 | 859.237 | [11 empty] | 12.8039 | 0.045498 | 1.34 | 307.919 | 294.519 | -0.018347 | -0.16345 | 874.494 | 890.839 | [11 empty] | 12.9307 | 0.042488 | 1.2807 | 314.235 | 301.428 | -0.015344 | -0.13458 | 863.642 | 877.101 | [11 empty] | 12.9211 | 0.044661 | 135.954 | 318.007 | 304.412 | -0.018715 | -0.16512 | 865.738 | 88.225 | [11 empty] | 12.7671 | 0.044584 | 126.487 | 296.356 | 283.707 | -0.018525 | -0.15935 | 844.268 | 860.203 | [11 empty] | 12.7475 | 0.044266 | 130.023 | 306.734 | 293.732 | -0.01892 | -0.16344 | 847.479 | 863.823 | [11 empty] | 13.0981 | 0.042732 | 126.411 | 308.466 | 295.825 | -0.018579 | -0.16239 | 857.782 | 874.021 | [11 empty] | 13.0963 | 0.044203 | 13.029 | 307.786 | 294.757 | -0.018627 | -0.16474 | 867.937 | 884.411 | [11 empty] | 13.1375 | 0.044886 | 132.831 | 309.212 | 295.929 | -0.018897 | -0.16165 | 839.224 | 855.388 | [11 empty] | 11.0235 | 0.010192 | 0.29625 | 293633 | 29067 | -0.0042888 | -0.036961 | 858097 | [12 empty] | 13.1537 | 0.043347 | 1305 | 314108 | 301058 | -0.020063 | -0.17594 | 859375 | 876969 | [11 empty] | 13.1792 | 0.043534 | 130329 | 312408 | 299375 | -0.020046 | -0.17926 | 876313 | 894239
859.001 | 13.2829 | 0.047617 | 1.3734 | 30.2168 | 28.8433 | -0.018262 | -0.16449 | 8.8429 | 9.0074 | 976.6832 | [9 empty] | 1717.001 | 14.8102 | 0.19053 | 5.6436 | 35.2647 | 29.6211 | -0.067779 | -0.59637 | 8.2024 | 8.7988 | 1088.987 | [9 empty] | 1717.001 | 13.0221 | 0.047039 | 1.3836 | 30.7968 | 29.4132 | -0.019099 | -0.16731 | 8.5927 | 8.76 | 957.5046 | [9 empty] | 859.0009 | 12.9456 | 0.046653 | 1.3985 | 31.3748 | 29.9763 | -0.020266 | -0.18506 | 8.9463 | 9.1314 | 951.8847 | [9 empty] | 1717.001 | 14.5494 | 0.19408 | 5.7891 | 35.6173 | 29.8282 | -0.079601 | -0.72148 | 8.3422 | 9.0637 | 1069.81 | [9 empty] | 1717.0011 | 12.9122 | 0.045232 | 1.2951 | 29.9274 | 28.6323 | -0.019876 | -0.16315 | 8.0452 | 8.2083 | 949.4294 | [9 empty] | 859.001 | 13.5131 | 0.048684 | 1.4542 | 31.3253 | 29.8711 | -0.020451 | -0.18004 | 8.6232 | 8.8032 | 993.6123 | [9 empty] | 859.001 | 13.2048 | 0.042002 | 1.2607 | 31.2764 | 30.0157 | -0.018989 | -0.17146 | 8.8579 | 9.0294 | 970.9421 | 4.2002 | 1011.7239 | 0.041144 | [6 empty] | 1717.001 | 13.2847 | 0.042792 | 1.2578 | 30.6501 | 29.3924 | -0.018283 | -0.13936 | 7.4828 | 7.6221 | 976.8178 | [10 empty] | 13.0554 | 0.04509 | 1.3545 | 313.936 | 300.391 | -0.018069 | -0.15526 | 843.711 | 859.237 | [11 empty] | 12.8172 | 0.045919 | 1.3524 | 308.043 | 294.519 | -0.018524 | -0.16502 | 874.337 | 890.839 | [11 empty] | 12.9455 | 0.042907 | 1.2933 | 314.361 | 301.428 | -0.015514 | -0.13607 | 863.494 | 877.101 | [11 empty] | 12.9343 | 0.045088 | 137.254 | 318.137 | 304.412 | -0.018901 | -0.16675 | 865.575 | 88.225 | [11 empty] | 12.7826 | 0.045022 | 12.773 | 29.648 | 283.707 | -0.018697 | -0.16083 | 84.412 | 860.203 | [11 empty] | 12.7624 | 0.044693 | 131.278 | 306.859 | 293.732 | -0.01912 | -0.16516 | 847.307 | 863.823 | [11 empty] | 13.1139 | 0.043164 | 127.689 | 308.594 | 295.825 | -0.018766 | -0.16402 | 857.619 | 874.021 | [11 empty] | 13.111 | 0.044635 | 131.566 | 307.913 | 294.757 | -0.018868 | -0.16687 | 867.724 | 884.411 | [11 empty] | 13.1522 | 0.045316 | 134.102 | 309.339 | 295.929 | -0.019078 | -0.16319 | 839.069 | 855.388 | [11 empty] | 11.0528 | 0.010392 | 0.30205 | 293691 | 29067 | -0.004359 | -0.037565 | 858036 | [12 empty] | 13.1675 | 0.043773 | 131782 | 314236 | 301058 | -0.020257 | -0.17764 | 859205 | 876969 | [11 empty] | 13.1936 | 0.043965 | 131619 | 312537 | 299375 | -0.020231 | -0.18091 | 876147 | 894239
862.001 | 13.2971 | 0.048056 | 1.3861 | 30.2294 | 28.8433 | -0.018432 | -0.16602 | 8.8413 | 9.0074 | 977.7284 | [9 empty] | 1723.001 | 14.8081 | 0.19173 | 5.6793 | 35.3004 | 29.6211 | -0.067912 | -0.59755 | 8.2013 | 8.7988 | 1088.8304 | [9 empty] | 1723.001 | 13.0359 | 0.047473 | 1.3963 | 30.8096 | 29.4132 | -0.019292 | -0.169 | 8.591 | 8.76 | 958.5197 | [9 empty] | 862.0009 | 12.9602 | 0.047083 | 1.4114 | 31.3877 | 29.9763 | -0.020452 | -0.18675 | 8.9446 | 9.1314 | 952.9556 | [9 empty] | 1723.001 | 14.5454 | 0.1953 | 5.8255 | 35.6537 | 29.8282 | -0.079822 | -0.72349 | 8.3402 | 9.0637 | 1069.5141 | [9 empty] | 1723.0011 | 12.9271 | 0.045674 | 1.3078 | 29.94 | 28.6323 | -0.020081 | -0.16483 | 8.0435 | 8.2083 | 950.52 | [9 empty] | 862.001 | 13.5246 | 0.049125 | 1.4674 | 31.3385 | 29.8711 | -0.020637 | -0.18168 | 8.6215 | 8.8032 | 994.458 | [9 empty] | 862.001 | 13.2208 | 0.042435 | 1.2737 | 31.2894 | 30.0157 | -0.019188 | -0.17326 | 8.8561 | 9.0294 | 972.1159 | 4.2435 | 1013.3677 | 0.041559 | [6 empty] | 1723.001 | 13.2974 | 0.043231 | 1.2707 | 30.663 | 29.3924 | -0.018461 | -0.14071 | 7.4814 | 7.6221 | 977.7515 | [10 empty] | 13.0676 | 0.045521 | 1.3674 | 314.065 | 300.391 | -0.01824 | -0.15672 | 843.565 | 859.237 | [11 empty] | 12.83 | 0.046349 | 1.3651 | 30.817 | 294.519 | -0.018688 | -0.16648 | 874.191 | 890.839 | [11 empty] | 12.9608 | 0.043331 | 1.3061 | 314.489 | 301.428 | -0.015675 | -0.13749 | 863.352 | 877.101 | [11 empty] | 12.9492 | 0.045512 | 138.544 | 318.266 | 304.412 | -0.019084 | -0.16837 | 865.413 | 88.225 | [11 empty] | 12.7962 | 0.045465 | 128.986 | 296.606 | 283.707 | -0.018879 | -0.1624 | 843.963 | 860.203 | [11 empty] | 12.7772 | 0.045117 | 132.523 | 306.984 | 293.732 | -0.019316 | -0.16685 | 847.137 | 863.823 | [11 empty] | 13.1285 | 0.043587 | 12.894 | 308.719 | 295.825 | -0.018965 | -0.16576 | 857.445 | 874.021 | [11 empty] | 13.125 | 0.04507 | 132.847 | 308.041 | 294.757 | -0.019029 | -0.1683 | 867.581 | 884.411 | [11 empty] | 13.165 | 0.045763 | 135.427 | 309.472 | 295.929 | -0.019275 | -0.16487 | 838.901 | 855.388 | [11 empty] | 11.0825 | 0.0106 | 0.30811 | 293751 | 29067 | -0.0044446 | -0.038303 | 857963 | [12 empty] | 13.1808 | 0.044203 | 133077 | 314365 | 301058 | -0.020451 | -0.17935 | 859034 | 876969 | [11 empty] | 13.2071 | 0.044394 | 132903 | 312665 | 299375 | -0.020436 | -0.18275 | 875964 | 894239
865.001 | 13.3105 | 0.048492 | 1.3987 | 30.242 | 28.8433 | -0.018597 | -0.16751 | 8.8399 | 9.0074 | 978.71 | [9 empty] | 1729.001 | 14.8028 | 0.19296 | 5.7158 | 35.3369 | 29.6211 | -0.068052 | -0.59878 | 8.2 | 8.7988 | 1088.439 | [9 empty] | 1729.001 | 13.0503 | 0.047904 | 1.409 | 30.8223 | 29.4132 | -0.019476 | -0.17061 | 8.5894 | 8.76 | 959.5814 | [9 empty] | 865.0009 | 12.9735 | 0.047521 | 1.4245 | 31.4009 | 29.9763 | -0.020642 | -0.18849 | 8.9429 | 9.1314 | 953.9344 | [9 empty] | 1729.001 | 14.5403 | 0.19656 | 5.863 | 35.6912 | 29.8282 | -0.080051 | -0.72556 | 8.3382 | 9.0637 | 1069.1391 | [9 empty] | 1729.0011 | 12.9421 | 0.046103 | 1.32 | 29.9523 | 28.6323 | -0.020289 | -0.16654 | 8.0418 | 8.2083 | 951.6271 | [9 empty] | 865.001 | 13.5377 | 0.049563 | 1.4805 | 31.3516 | 29.8711 | -0.020837 | -0.18343 | 8.6198 | 8.8032 | 995.4203 | [9 empty] | 865.001 | 13.2352 | 0.042864 | 1.2866 | 31.3023 | 30.0157 | -0.019421 | -0.17536 | 8.854 | 9.0294 | 973.173 | 4.2864 | 1014.8872 | 0.041971 | [6 empty] | 1729.001 | 13.3109 | 0.043675 | 1.2837 | 30.6761 | 29.3924 | -0.018663 | -0.14225 | 7.4799 | 7.6221 | 978.7392 | [10 empty] | 13.0801 | 0.045966 | 1.3808 | 314.198 | 300.391 | -0.018426 | -0.15832 | 843.404 | 859.237 | [11 empty] | 12.8436 | 0.046768 | 1.3774 | 308.293 | 294.519 | -0.018848 | -0.1679 | 874.048 | 890.839 | [11 empty] | 12.9752 | 0.043761 | 1.3191 | 314.618 | 301.428 | -0.015844 | -0.13897 | 863.204 | 877.101 | [11 empty] | 12.9635 | 0.045928 | 139.809 | 318.393 | 304.412 | -0.019276 | -0.17007 | 865.243 | 88.225 | [11 empty] | 12.8087 | 0.045885 | 130.179 | 296.725 | 283.707 | -0.019061 | -0.16397 | 843.807 | 860.203 | [11 empty] | 12.7902 | 0.045542 | 133.772 | 307.109 | 293.732 | -0.019509 | -0.16853 | 84.697 | 863.823 | [11 empty] | 13.143 | 0.044021 | 130.225 | 308.847 | 295.825 | -0.019146 | -0.16734 | 857.287 | 874.021 | [11 empty] | 13.1375 | 0.045503 | 134.123 | 308.169 | 294.757 | -0.019238 | -0.17014 | 867.397 | 884.411 | [11 empty] | 13.1778 | 0.046195 | 136.703 | 309.599 | 295.929 | -0.019459 | -0.16645 | 838.743 | 855.388 | [11 empty] | 11.1113 | 0.01081 | 0.31422 | 293813 | 29067 | -0.0045262 | -0.039007 | 857892 | [12 empty] | 13.1947 | 0.044631 | 134364 | 314494 | 301058 | -0.020638 | -0.18099 | 85887 | 876969 | [11 empty] | 13.2199 | 0.044822 | 134185 | 312793 | 299375 | -0.020632 | -0.1845 | 875788 | 894239
868.001 | 13.3225 | 0.048943 | 1.4117 | 30.255 | 28.8433 | -0.018784 | -0.1692 | 8.8382 | 9.0074 | 979.5987 | [9 empty] | 1735.001 | 14.7975 | 0.19417 | 5.7515 | 35.3725 | 29.6211 | -0.068157 | -0.5997 | 8.1991 | 8.7988 | 1088.0515 | [9 empty] | 1735.001 | 13.0644 | 0.048339 | 1.4218 | 30.835 | 29.4132 | -0.019659 | -0.17222 | 8.5878 | 8.76 | 960.6186 | [9 empty] | 868.0009 | 12.9878 | 0.047948 | 1.4373 | 31.4137 | 29.9763 | -0.020826 | -0.19017 | 8.9412 | 9.1314 | 954.9859 | [9 empty] | 1735.001 | 14.5352 | 0.19773 | 5.8978 | 35.7261 | 29.8282 | -0.080235 | -0.72723 | 8.3365 | 9.0637 | 1068.7644 | [9 empty] | 1735.0011 | 12.9558 | 0.046533 | 1.3323 | 29.9646 | 28.6323 | -0.020501 | -0.16828 | 8.0401 | 8.2083 | 952.6347 | [9 empty] | 868.001 | 13.5516 | 0.050003 | 1.4936 | 31.3647 | 29.8711 | -0.021028 | -0.18511 | 8.6181 | 8.8032 | 996.4438 | [9 empty] | 868.001 | 13.2493 | 0.043307 | 1.2999 | 31.3156 | 30.0157 | -0.019616 | -0.17712 | 8.8523 | 9.0294 | 974.2121 | 4.3307 | 1016.4025 | 0.042396 | [6 empty] | 1735.001 | 13.3252 | 0.044112 | 1.2966 | 30.6889 | 29.3924 | -0.01885 | -0.14367 | 7.4784 | 7.6221 | 979.7932 | [10 empty] | 13.0933 | 0.046399 | 1.3938 | 314.329 | 300.391 | -0.018608 | -0.15989 | 843.248 | 859.237 | [11 empty] | 12.8583 | 0.047184 | 1.3897 | 308.416 | 294.519 | -0.019042 | -0.16964 | 873.875 | 890.839 | [11 empty] | 12.9882 | 0.044186 | 1.3319 | 314.746 | 301.428 | -0.016012 | -0.14044 | 863.057 | 877.101 | [11 empty] | 12.9775 | 0.046374 | 141.167 | 318.528 | 304.412 | -0.019469 | -0.17176 | 865.074 | 88.225 | [11 empty] | 12.8219 | 0.046317 | 131.406 | 296.848 | 283.707 | -0.01923 | -0.16541 | 843.662 | 860.203 | [11 empty] | 12.8033 | 0.045962 | 135.006 | 307.232 | 293.732 | -0.019696 | -0.17014 | 846.809 | 863.823 | [11 empty] | 13.1566 | 0.044459 | 131.521 | 308.977 | 295.825 | -0.01934 | -0.16904 | 857.117 | 874.021 | [11 empty] | 13.151 | 0.045936 | 1.354 | 308.297 | 294.757 | -0.019434 | -0.17188 | 867.223 | 884.411 | [11 empty] | 13.1905 | 0.046628 | 137.985 | 309.727 | 295.929 | -0.019646 | -0.16805 | 838.583 | 855.388 | [11 empty] | 11.1391 | 0.011026 | 0.32051 | 293875 | 29067 | -0.0046062 | -0.039696 | 857823 | [12 empty] | 13.2089 | 0.045051 | 135629 | 31462 | 301058 | -0.020843 | -0.18279 | 85869 | 876969 | [11 empty] | 13.2333 | 0.045241 | 13544 | 312919 | 299375 | -0.020817 | -0.18615 | 875623 | 894239
871.001 | 13.3356 | 0.049383 | 1.4244 | 30.2677 | 28.8433 | -0.018965 | -0.17082 | 8.8365 | 9.0074 | 980.5563 | [9 empty] | 1741.001 | 14.7915 | 0.1954 | 5.7878 | 35.4089 | 29.6211 | -0.068284 | -0.60082 | 8.198 | 8.7988 | 1087.6102 | [9 empty] | 1741.001 | 13.0768 | 0.048785 | 1.4349 | 30.8482 | 29.4132 | -0.019851 | -0.17389 | 8.5861 | 8.76 | 961.526 | [9 empty] | 871.0009 | 12.9996 | 0.048384 | 1.4504 | 31.4267 | 29.9763 | -0.021019 | -0.19193 | 8.9395 | 9.1314 | 955.8528 | [9 empty] | 1741.001 | 14.5304 | 0.19895 | 5.9342 | 35.7624 | 29.8282 | -0.080394 | -0.72867 | 8.335 | 9.0637 | 1068.4123 | [9 empty] | 1741.0011 | 12.9716 | 0.046962 | 1.3446 | 29.9769 | 28.6323 | -0.020717 | -0.17005 | 8.0383 | 8.2083 | 953.796 | [9 empty] | 871.001 | 13.565 | 0.050439 | 1.5067 | 31.3778 | 29.8711 | -0.021243 | -0.18701 | 8.6162 | 8.8032 | 997.4237 | [9 empty] | 871.001 | 13.2632 | 0.043752 | 1.3133 | 31.329 | 30.0157 | -0.019834 | -0.17909 | 8.8503 | 9.0294 | 975.2351 | 4.3752 | 1017.904 | 0.042822 | [6 empty] | 1741.001 | 13.3389 | 0.044557 | 1.3096 | 30.702 | 29.3924 | -0.019072 | -0.14537 | 7.4768 | 7.6221 | 980.8036 | [10 empty] | 13.1068 | 0.046841 | 1.407 | 314.461 | 300.391 | -0.018778 | -0.16134 | 843.102 | 859.237 | [11 empty] | 12.8736 | 0.047606 | 1.4021 | 30.854 | 294.519 | -0.01921 | -0.17113 | 873.725 | 890.839 | [11 empty] | 13.0014 | 0.044611 | 1.3447 | 314.875 | 301.428 | -0.016184 | -0.14195 | 862.906 | 877.101 | [11 empty] | 12.992 | 0.046808 | 142.489 | 318.661 | 304.412 | -0.019629 | -0.17318 | 864.932 | 88.225 | [11 empty] | 12.8353 | 0.046752 | 13.264 | 296.971 | 283.707 | -0.019411 | -0.16698 | 843.506 | 860.203 | [11 empty] | 12.8177 | 0.046387 | 136.254 | 307.357 | 293.732 | -0.019898 | -0.17188 | 846.635 | 863.823 | [11 empty] | 13.1697 | 0.044888 | 132.791 | 309.104 | 295.825 | -0.019527 | -0.17067 | 856.954 | 874.021 | [11 empty] | 13.1656 | 0.046373 | 136.687 | 308.425 | 294.757 | -0.019611 | -0.17344 | 867.067 | 884.411 | [11 empty] | 13.2052 | 0.047051 | 139.237 | 309.853 | 295.929 | -0.01983 | -0.16962 | 838.426 | 855.388 | [11 empty] | 11.1657 | 0.011244 | 0.32684 | 293939 | 29067 | -0.0047043 | -0.040542 | 857739 | [12 empty] | 13.2238 | 0.045472 | 136896 | 314747 | 301058 | -0.021026 | -0.1844 | 85853 | 876969 | [11 empty] | 13.2481 | 0.045665 | 13671 | 313046 | 299375 | -0.021016 | -0.18794 | 875445 | 894239
874.001 | 13.3489 | 0.049822 | 1.437 | 30.2804 | 28.8433 | -0.019136 | -0.17237 | 8.835 | 9.0074 | 981.5384 | [9 empty] | 1747.001 | 14.7854 | 0.19663 | 5.8244 | 35.4455 | 29.6211 | -0.068391 | -0.60176 | 8.1971 | 8.7988 | 1087.1621 | [9 empty] | 1747.001 | 13.0884 | 0.049224 | 1.4478 | 30.8611 | 29.4132 | -0.020038 | -0.17553 | 8.5845 | 8.76 | 962.3842 | [9 empty] | 874.0009 | 13.0129 | 0.048821 | 1.4635 | 31.4398 | 29.9763 | -0.021217 | -0.19374 | 8.9376 | 9.1314 | 956.8332 | [9 empty] | 1747.001 | 14.5226 | 0.20017 | 5.9707 | 35.7989 | 29.8282 | -0.08056 | -0.73018 | 8.3335 | 9.0637 | 1067.8401 | [9 empty] | 1747.0011 | 12.9846 | 0.047405 | 1.3573 | 29.9896 | 28.6323 | -0.020915 | -0.17168 | 8.0366 | 8.2083 | 954.7525 | [9 empty] | 874.001 | 13.5789 | 0.050886 | 1.52 | 31.3911 | 29.8711 | -0.021426 | -0.18862 | 8.6146 | 8.8032 | 998.4473 | [9 empty] | 874.001 | 13.2775 | 0.044197 | 1.3266 | 31.3423 | 30.0157 | -0.020039 | -0.18094 | 8.8485 | 9.0294 | 976.2851 | 4.4197 | 1019.4337 | 0.043248 | [6 empty] | 1747.001 | 13.3526 | 0.044989 | 1.3223 | 30.7147 | 29.3924 | -0.019244 | -0.14668 | 7.4754 | 7.6221 | 981.812 | [10 empty] | 13.1192 | 0.047275 | 1.4201 | 314.592 | 300.391 | -0.018965 | -0.16295 | 842.941 | 859.237 | [11 empty] | 12.8883 | 0.04803 | 1.4146 | 308.665 | 294.519 | -0.019383 | -0.17267 | 873.571 | 890.839 | [11 empty] | 13.0143 | 0.045036 | 1.3575 | 315.003 | 301.428 | -0.016347 | -0.14338 | 862.763 | 877.101 | [11 empty] | 13.0067 | 0.047227 | 143.764 | 318.788 | 304.412 | -0.019837 | -0.17501 | 864.749 | 88.225 | [11 empty] | 12.8502 | 0.047174 | 133.836 | 297.091 | 283.707 | -0.019586 | -0.16848 | 843.356 | 860.203 | [11 empty] | 12.8316 | 0.046808 | 137.489 | 307.481 | 293.732 | -0.020087 | -0.17351 | 846.472 | 863.823 | [11 empty] | 13.1846 | 0.045321 | 13.407 | 309.232 | 295.825 | -0.019713 | -0.1723 | 856.791 | 874.021 | [11 empty] | 13.181 | 0.046787 | 137.907 | 308.547 | 294.757 | -0.019798 | -0.1751 | 866.901 | 884.411 | [11 empty] | 13.2205 | 0.047484 | 140.519 | 309.981 | 295.929 | -0.020013 | -0.17119 | 838.269 | 855.388 | [11 empty] | 11.192 | 0.011464 | 0.33322 | 294003 | 29067 | -0.0048034 | -0.041396 | 857653 | [12 empty] | 13.2383 | 0.045907 | 138206 | 314878 | 301058 | -0.021215 | -0.18605 | 858364 | 876969 | [11 empty] | 13.2633 | 0.046095 | 137997 | 313175 | 299375 | -0.021207 | -0.18964 | 875274 | 894239
877.001 | 13.3619 | 0.050266 | 1.4499 | 30.2932 | 28.8433 | -0.019332 | -0.17413 | 8.8332 | 9.0074 | 982.494 | [9 empty] | 1753.001 | 14.7783 | 0.19784 | 5.8602 | 35.4813 | 29.6211 | -0.068503 | -0.60274 | 8.1961 | 8.7988 | 1086.6367 | [9 empty] | 1753.001 | 13.1012 | 0.049657 | 1.4606 | 30.8738 | 29.4132 | -0.020216 | -0.1771 | 8.5829 | 8.76 | 963.3249 | [9 empty] | 877.0009 | 13.0266 | 0.049255 | 1.4765 | 31.4528 | 29.9763 | -0.021407 | -0.19548 | 8.9359 | 9.1314 | 957.8378 | [9 empty] | 1753.001 | 14.5127 | 0.2014 | 6.0073 | 35.8355 | 29.8282 | -0.08074 | -0.73181 | 8.3319 | 9.0637 | 1067.1129 | [9 empty] | 1753.0011 | 12.9974 | 0.047849 | 1.37 | 30.0023 | 28.6323 | -0.021121 | -0.17337 | 8.035 | 8.2083 | 955.6941 | [9 empty] | 877.001 | 13.5924 | 0.051324 | 1.5331 | 31.4042 | 29.8711 | -0.021625 | -0.19037 | 8.6128 | 8.8032 | 999.4425 | [9 empty] | 877.001 | 13.2915 | 0.044641 | 1.3399 | 31.3556 | 30.0157 | -0.02024 | -0.18275 | 8.8466 | 9.0294 | 977.3151 | 4.4641 | 1020.9433 | 0.043673 | [6 empty] | 1753.001 | 13.3661 | 0.045426 | 1.3352 | 30.7275 | 29.3924 | -0.019448 | -0.14824 | 7.4739 | 7.6221 | 982.8015 | [10 empty] | 13.1327 | 0.047717 | 1.4334 | 314.725 | 300.391 | -0.019145 | -0.1645 | 842.786 | 859.237 | [11 empty] | 12.9022 | 0.048442 | 1.4267 | 308.787 | 294.519 | -0.019563 | -0.17428 | 873.411 | 890.839 | [11 empty] | 13.0281 | 0.04546 | 1.3703 | 315.131 | 301.428 | -0.016496 | -0.14469 | 862.632 | 877.101 | [11 empty] | 13.0207 | 0.04767 | 145.112 | 318.923 | 304.412 | -0.020047 | -0.17686 | 864.564 | 88.225 | [11 empty] | 12.8651 | 0.047602 | 135.052 | 297.212 | 283.707 | -0.019766 | -0.17003 | 8.432 | 860.203 | [11 empty] | 12.846 | 0.047227 | 13.872 | 307.604 | 293.732 | -0.020285 | -0.17522 | 846.301 | 863.823 | [11 empty] | 13.1997 | 0.045748 | 135.333 | 309.358 | 295.825 | -0.01991 | -0.17402 | 856.619 | 874.021 | [11 empty] | 13.1953 | 0.047223 | 139.193 | 308.676 | 294.757 | -0.019985 | -0.17675 | 866.736 | 884.411 | [11 empty] | 13.2352 | 0.047914 | 141.791 | 310.108 | 295.929 | -0.02019 | -0.1727 | 838.118 | 855.388 | [11 empty] | 11.2173 | 0.011687 | 0.3397 | 294067 | 29067 | -0.0048915 | -0.042155 | 857577 | [12 empty] | 13.2528 | 0.046327 | 13947 | 315005 | 301058 | -0.021414 | -0.18779 | 85819 | 876969 | [11 empty] | 13.2781 | 0.046516 | 139256 | 313301 | 299375 | -0.021421 | -0.19156 | 875083 | 894239
880.001 | 13.3755 | 0.050706 | 1.4625 | 30.3058 | 28.8433 | -0.019506 | -0.1757 | 8.8317 | 9.0074 | 983.4911 | [9 empty] | 1759.001 | 14.7681 | 0.1991 | 5.8975 | 35.5186 | 29.6211 | -0.068563 | -0.60327 | 8.1955 | 8.7988 | 1085.8885 | [9 empty] | 1759.001 | 13.1152 | 0.050086 | 1.4732 | 30.8864 | 29.4132 | -0.020405 | -0.17874 | 8.5812 | 8.76 | 964.352 | [9 empty] | 880.0009 | 13.0404 | 0.04969 | 1.4895 | 31.4659 | 29.9763 | -0.021576 | -0.19702 | 8.9344 | 9.1314 | 958.8511 | [9 empty] | 1759.001 | 14.505 | 0.20264 | 6.0444 | 35.8726 | 29.8282 | -0.08086 | -0.73289 | 8.3308 | 9.0637 | 1066.5406 | [9 empty] | 1759.0011 | 13.0111 | 0.048278 | 1.3823 | 30.0146 | 28.6323 | -0.021323 | -0.17503 | 8.0333 | 8.2083 | 956.7016 | [9 empty] | 880.001 | 13.6058 | 0.051767 | 1.5463 | 31.4174 | 29.8711 | -0.021826 | -0.19214 | 8.6111 | 8.8032 | 1000.427 | [9 empty] | 880.001 | 13.306 | 0.045073 | 1.3529 | 31.3686 | 30.0157 | -0.020445 | -0.1846 | 8.8448 | 9.0294 | 978.3812 | 4.5073 | 1022.4795 | 0.044086 | [6 empty] | 1759.001 | 13.3794 | 0.045868 | 1.3482 | 30.7405 | 29.3924 | -0.019661 | -0.14986 | 7.4723 | 7.6221 | 983.7775 | [10 empty] | 13.1464 | 0.048151 | 1.4464 | 314.855 | 300.391 | -0.019327 | -0.16606 | 84.263 | 859.237 | [11 empty] | 12.9163 | 0.048866 | 1.4392 | 308.911 | 294.519 | -0.019743 | -0.17588 | 873.251 | 890.839 | [11 empty] | 13.0431 | 0.045878 | 1.3829 | 315.256 | 301.428 | -0.016665 | -0.14617 | 862.483 | 877.101 | [11 empty] | 13.0336 | 0.048092 | 146.398 | 319.052 | 304.412 | -0.020233 | -0.17851 | 864.399 | 88.225 | [11 empty] | 12.8795 | 0.048027 | 136.256 | 297.333 | 283.707 | -0.019943 | -0.17155 | 843.048 | 860.203 | [11 empty] | 12.8593 | 0.047644 | 139.946 | 307.726 | 293.732 | -0.020487 | -0.17697 | 846.126 | 863.823 | [11 empty] | 13.2146 | 0.046173 | 136.592 | 309.484 | 295.825 | -0.020089 | -0.17558 | 856.463 | 874.021 | [11 empty] | 13.2103 | 0.047651 | 140.454 | 308.802 | 294.757 | -0.020187 | -0.17854 | 866.557 | 884.411 | [11 empty] | 13.2488 | 0.048348 | 143.074 | 310.236 | 295.929 | -0.020377 | -0.1743 | 837.958 | 855.388 | [11 empty] | 11.2423 | 0.01191 | 0.34618 | 294132 | 29067 | -0.0049804 | -0.042921 | 857501 | [12 empty] | 13.2674 | 0.046755 | 14076 | 315134 | 301058 | -0.021611 | -0.18952 | 858017 | 876969 | [11 empty] | 13.2915 | 0.046938 | 140521 | 313427 | 299375 | -0.021639 | -0.1935 | 874888 | 894239
883.001 | 13.3885 | 0.051143 | 1.4751 | 30.3185 | 28.8433 | -0.019694 | -0.17739 | 8.83 | 9.0074 | 984.4495 | [9 empty] | 1765.001 | 14.758 | 0.20035 | 5.9345 | 35.5556 | 29.6211 | -0.068634 | -0.60389 | 8.1949 | 8.7988 | 1085.1504 | [9 empty] | 1765.001 | 13.1288 | 0.05052 | 1.486 | 30.8992 | 29.4132 | -0.02061 | -0.18054 | 8.5794 | 8.76 | 965.353 | [9 empty] | 883.0009 | 13.0537 | 0.050124 | 1.5025 | 31.4789 | 29.9763 | -0.021769 | -0.19878 | 8.9326 | 9.1314 | 959.8293 | [9 empty] | 1765.001 | 14.4963 | 0.20387 | 6.081 | 35.9092 | 29.8282 | -0.080946 | -0.73367 | 8.33 | 9.0637 | 1065.9064 | [9 empty] | 1765.0011 | 13.0257 | 0.048709 | 1.3946 | 30.0269 | 28.6323 | -0.021516 | -0.17661 | 8.0317 | 8.2083 | 957.771 | [9 empty] | 883.001 | 13.6189 | 0.052211 | 1.5596 | 31.4307 | 29.8711 | -0.022027 | -0.19391 | 8.6093 | 8.8032 | 1001.3878 | [9 empty] | 883.001 | 13.3207 | 0.045509 | 1.366 | 31.3817 | 30.0157 | -0.020656 | -0.18651 | 8.8429 | 9.0294 | 979.463 | 4.5509 | 1024.037 | 0.044503 | [6 empty] | 1765.001 | 13.3931 | 0.04631 | 1.3612 | 30.7535 | 29.3924 | -0.019839 | -0.15121 | 7.4709 | 7.6221 | 984.7899 | [10 empty] | 13.1604 | 0.048593 | 1.4597 | 314.988 | 300.391 | -0.019508 | -0.16762 | 842.475 | 859.237 | [11 empty] | 12.9319 | 0.049287 | 1.4516 | 309.035 | 294.519 | -0.019919 | -0.17744 | 873.094 | 890.839 | [11 empty] | 13.0575 | 0.046298 | 1.3955 | 315.383 | 301.428 | -0.016831 | -0.14762 | 862.339 | 877.101 | [11 empty] | 13.046 | 0.048532 | 147.739 | 319.186 | 304.412 | -0.020426 | -0.18021 | 864.229 | 88.225 | [11 empty] | 12.8934 | 0.048463 | 137.494 | 297.457 | 283.707 | -0.020123 | -0.1731 | 842.894 | 860.203 | [11 empty] | 12.8741 | 0.048077 | 141.216 | 307.853 | 293.732 | -0.02064 | -0.17829 | 845.994 | 863.823 | [11 empty] | 13.2293 | 0.046606 | 137.871 | 309.612 | 295.825 | -0.020273 | -0.17719 | 856.301 | 874.021 | [11 empty] | 13.2247 | 0.048085 | 141.732 | 30.893 | 294.757 | -0.020367 | -0.18013 | 866.398 | 884.411 | [11 empty] | 13.2618 | 0.048778 | 144.349 | 310.364 | 295.929 | -0.020577 | -0.17602 | 837.787 | 855.388 | [11 empty] | 11.2671 | 0.012136 | 0.35276 | 294198 | 29067 | -0.0050876 | -0.043845 | 857408 | [12 empty] | 13.2822 | 0.047176 | 142027 | 31526 | 301058 | -0.021808 | -0.19125 | 857844 | 876969 | [11 empty] | 13.3055 | 0.04737 | 141815 | 313556 | 299375 | -0.021839 | -0.19529 | 87471 | 894239
886.001 | 13.401 | 0.051593 | 1.4881 | 30.3314 | 28.8433 | -0.019868 | -0.17896 | 8.8284 | 9.0074 | 985.3672 | [9 empty] | 1771.001 | 14.7482 | 0.20158 | 5.9709 | 35.592 | 29.6211 | -0.068719 | -0.60464 | 8.1942 | 8.7988 | 1084.4252 | [9 empty] | 1771.001 | 13.142 | 0.050948 | 1.4985 | 30.9118 | 29.4132 | -0.020776 | -0.18199 | 8.578 | 8.76 | 966.3211 | [9 empty] | 886.0009 | 13.0685 | 0.05056 | 1.5156 | 31.4919 | 29.9763 | -0.021961 | -0.20053 | 8.9308 | 9.1314 | 960.9202 | [9 empty] | 1771.001 | 14.4859 | 0.20509 | 6.1174 | 35.9456 | 29.8282 | -0.08106 | -0.73471 | 8.329 | 9.0637 | 1065.1374 | [9 empty] | 1771.0011 | 13.04 | 0.049134 | 1.4068 | 30.0391 | 28.6323 | -0.021717 | -0.17826 | 8.0301 | 8.2083 | 958.8224 | [9 empty] | 886.001 | 13.6314 | 0.052661 | 1.5731 | 31.4442 | 29.8711 | -0.022207 | -0.19549 | 8.6077 | 8.8032 | 1002.3098 | [9 empty] | 886.001 | 13.3356 | 0.04595 | 1.3792 | 31.3949 | 30.0157 | -0.020868 | -0.18843 | 8.841 | 9.0294 | 980.5587 | 4.595 | 1025.615 | 0.044925 | [6 empty] | 1771.001 | 13.4061 | 0.04675 | 1.3741 | 30.7665 | 29.3924 | -0.020042 | -0.15277 | 7.4694 | 7.6221 | 985.7404 | [10 empty] | 13.1724 | 0.049055 | 1.4736 | 315.126 | 300.391 | -0.019667 | -0.16898 | 842.338 | 859.237 | [11 empty] | 12.9459 | 0.049715 | 1.4642 | 309.161 | 294.519 | -0.020107 | -0.17912 | 872.927 | 890.839 | [11 empty] | 13.0713 | 0.046725 | 1.4084 | 315.512 | 301.428 | -0.016983 | -0.14896 | 862.205 | 877.101 | [11 empty] | 13.0582 | 0.048968 | 149.064 | 319.318 | 304.412 | -0.020618 | -0.1819 | 86.406 | 88.225 | [11 empty] | 12.9068 | 0.048896 | 138.721 | 297.579 | 283.707 | -0.020308 | -0.17469 | 842.734 | 860.203 | [11 empty] | 12.888 | 0.048503 | 14.247 | 307.979 | 293.732 | -0.020843 | -0.18005 | 845.818 | 863.823 | [11 empty] | 13.2432 | 0.047037 | 139.146 | 309.739 | 295.825 | -0.02047 | -0.17891 | 85.613 | 874.021 | [11 empty] | 13.2395 | 0.048518 | 143.011 | 309.058 | 294.757 | -0.020564 | -0.18187 | 866.224 | 884.411 | [11 empty] | 13.2772 | 0.049217 | 145.646 | 310.494 | 295.929 | -0.02077 | -0.17766 | 837.622 | 855.388 | [11 empty] | 11.2915 | 0.012363 | 0.35937 | 294264 | 29067 | -0.0051723 | -0.044575 | 857335 | [12 empty] | 13.2959 | 0.047611 | 143337 | 315391 | 301058 | -0.022003 | -0.19296 | 857673 | 876969 | [11 empty] | 13.3206 | 0.04779 | 143072 | 313682 | 299375 | -0.022015 | -0.19687 | 874552 | 894239
889.001 | 13.4156 | 0.052035 | 1.5009 | 30.3442 | 28.8433 | -0.020051 | -0.18061 | 8.8268 | 9.0074 | 986.4388 | [9 empty] | 1777.001 | 14.7354 | 0.20282 | 6.0078 | 35.6289 | 29.6211 | -0.068762 | -0.60503 | 8.1938 | 8.7988 | 1083.4883 | [9 empty] | 1777.001 | 13.156 | 0.051383 | 1.5113 | 30.9246 | 29.4132 | -0.020987 | -0.18384 | 8.5762 | 8.76 | 967.3518 | [9 empty] | 889.0009 | 13.0815 | 0.050984 | 1.5283 | 31.5046 | 29.9763 | -0.022147 | -0.20223 | 8.9291 | 9.1314 | 961.875 | [9 empty] | 1777.001 | 14.4726 | 0.20635 | 6.155 | 35.9832 | 29.8282 | -0.081158 | -0.73559 | 8.3281 | 9.0637 | 1064.1622 | [9 empty] | 1777.0011 | 13.054 | 0.049566 | 1.4192 | 30.0515 | 28.6323 | -0.021917 | -0.1799 | 8.0284 | 8.2083 | 959.8536 | [9 empty] | 889.001 | 13.6433 | 0.0531 | 1.5862 | 31.4573 | 29.8711 | -0.022413 | -0.19731 | 8.6059 | 8.8032 | 1003.1858 | [9 empty] | 889.001 | 13.3498 | 0.046391 | 1.3924 | 31.4082 | 30.0157 | -0.021071 | -0.19026 | 8.8391 | 9.0294 | 981.6038 | 4.6391 | 1027.141 | 0.045347 | [6 empty] | 1777.001 | 13.4184 | 0.04719 | 1.387 | 30.7794 | 29.3924 | -0.020247 | -0.15432 | 7.4678 | 7.6221 | 986.6505 | [10 empty] | 13.1838 | 0.049491 | 1.4867 | 315.258 | 300.391 | -0.019862 | -0.17066 | 842.171 | 859.237 | [11 empty] | 12.9584 | 0.050147 | 1.4769 | 309.289 | 294.519 | -0.020289 | -0.18075 | 872.764 | 890.839 | [11 empty] | 13.0855 | 0.047148 | 1.4212 | 315.639 | 301.428 | -0.017147 | -0.15039 | 862.061 | 877.101 | [11 empty] | 13.0712 | 0.049389 | 150.346 | 319.446 | 304.412 | -0.020791 | -0.18343 | 863.907 | 88.225 | [11 empty] | 12.9212 | 0.049322 | 13.993 | 29.77 | 283.707 | -0.020494 | -0.17629 | 842.575 | 860.203 | [11 empty] | 12.9017 | 0.048923 | 143.703 | 308.102 | 293.732 | -0.021035 | -0.1817 | 845.652 | 863.823 | [11 empty] | 13.2582 | 0.047474 | 14.044 | 309.869 | 295.825 | -0.020649 | -0.18047 | 855.973 | 874.021 | [11 empty] | 13.2532 | 0.048952 | 14.429 | 309.186 | 294.757 | -0.020759 | -0.1836 | 866.051 | 884.411 | [11 empty] | 13.2908 | 0.049657 | 146.949 | 310.624 | 295.929 | -0.020948 | -0.17919 | 83.747 | 855.388 | [11 empty] | 11.3155 | 0.012586 | 0.36584 | 294329 | 29067 | -0.0052656 | -0.045379 | 857255 | [12 empty] | 13.309 | 0.048041 | 14463 | 315521 | 301058 | -0.022192 | -0.19462 | 857508 | 876969 | [11 empty] | 13.3343 | 0.048228 | 144383 | 313813 | 299375 | -0.022254 | -0.199 | 874338 | 894239
891.9985 | 13.4286 | 0.05248 | 1.5137 | 30.357 | 28.8433 | -0.020224 | -0.18216 | 8.8252 | 9.0074 | 987.3998 | [9 empty] | 1783.001 | 14.7229 | 0.20408 | 6.045 | 35.6661 | 29.6211 | -0.068793 | -0.6053 | 8.1935 | 8.7988 | 1082.566 | [9 empty] | 1783.001 | 13.1696 | 0.051821 | 1.5242 | 30.9375 | 29.4132 | -0.021154 | -0.18531 | 8.5747 | 8.76 | 968.3524 | [9 empty] | 892.0009 | 13.0942 | 0.051422 | 1.5414 | 31.5178 | 29.9763 | -0.022354 | -0.20412 | 8.9273 | 9.1314 | 962.8067 | [9 empty] | 1783.001 | 14.4595 | 0.20758 | 6.1919 | 36.0201 | 29.8282 | -0.081249 | -0.73642 | 8.3273 | 9.0637 | 1063.1998 | [9 empty] | 1783.0011 | 13.0679 | 0.050007 | 1.4318 | 30.0641 | 28.6323 | -0.022108 | -0.18147 | 8.0269 | 8.2083 | 960.8766 | [9 empty] | 892.001 | 13.6553 | 0.053546 | 1.5995 | 31.4706 | 29.8711 | -0.022605 | -0.199 | 8.6042 | 8.8032 | 1004.0683 | [9 empty] | 892.001 | 13.3649 | 0.046827 | 1.4055 | 31.4212 | 30.0157 | -0.021277 | -0.19212 | 8.8373 | 9.0294 | 982.7102 | 4.6826 | 1028.7271 | 0.045763 | [6 empty] | 1783.001 | 13.4304 | 0.04764 | 1.4002 | 30.7926 | 29.3924 | -0.02045 | -0.15587 | 7.4662 | 7.6221 | 987.5274 | [10 empty] | 13.1948 | 0.049926 | 1.4997 | 315.388 | 300.391 | -0.02007 | -0.17245 | 841.992 | 859.237 | [11 empty] | 12.9706 | 0.050576 | 1.4895 | 309.415 | 294.519 | -0.020472 | -0.18237 | 872.602 | 890.839 | [11 empty] | 13.0998 | 0.047565 | 1.4337 | 315.765 | 301.428 | -0.017297 | -0.15171 | 861.929 | 877.101 | [11 empty] | 13.0856 | 0.049821 | 15.166 | 319.578 | 304.412 | -0.02098 | -0.1851 | 86.374 | 88.225 | [11 empty] | 12.9347 | 0.049759 | 141.169 | 297.824 | 283.707 | -0.020688 | -0.17796 | 842.408 | 860.203 | [11 empty] | 12.9155 | 0.049347 | 144.948 | 308.226 | 293.732 | -0.021211 | -0.18323 | 8.455 | 863.823 | [11 empty] | 13.2713 | 0.047916 | 141.748 | 31 | 295.825 | -0.020837 | -0.18212 | 855.809 | 874.021 | [11 empty] | 13.2661 | 0.049388 | 145.575 | 309.314 | 294.757 | -0.02094 | -0.18519 | 865.892 | 884.411 | [11 empty] | 13.3026 | 0.050096 | 148.249 | 310.754 | 295.929 | -0.02114 | -0.18083 | 837.306 | 855.388 | [11 empty] | 11.339 | 0.012822 | 0.3727 | 294397 | 29067 | -0.0053586 | -0.04618 | 857175 | [12 empty] | 13.3211 | 0.048471 | 145926 | 31565 | 301058 | -0.022385 | -0.19631 | 857338 | 876969 | [11 empty] | 13.3467 | 0.048659 | 145672 | 313942 | 299375 | -0.022444 | -0.2007 | 874168 | 894239
895.001 | 13.4406 | 0.052921 | 1.5264 | 30.3697 | 28.8433 | -0.020409 | -0.18383 | 8.8235 | 9.0074 | 988.278 | [9 empty] | 1789.001 | 14.706 | 0.20533 | 6.0821 | 35.7032 | 29.6211 | -0.068861 | -0.60589 | 8.1929 | 8.7988 | 1081.3272 | [9 empty] | 1789.001 | 13.1827 | 0.052263 | 1.5372 | 30.9505 | 29.4132 | -0.021338 | -0.18692 | 8.5731 | 8.76 | 969.3191 | [9 empty] | 895.0009 | 13.1061 | 0.051865 | 1.5547 | 31.5311 | 29.9763 | -0.022537 | -0.20579 | 8.9256 | 9.1314 | 963.6826 | [9 empty] | 1789.001 | 14.4444 | 0.20882 | 6.2288 | 36.057 | 29.8282 | -0.081297 | -0.73686 | 8.3269 | 9.0637 | 1062.0846 | [9 empty] | 1789.0011 | 13.0816 | 0.050452 | 1.4446 | 30.0768 | 28.6323 | -0.022318 | -0.18319 | 8.0251 | 8.2083 | 961.8849 | [9 empty] | 895.001 | 13.6689 | 0.053995 | 1.6129 | 31.484 | 29.8711 | -0.022807 | -0.20078 | 8.6024 | 8.8032 | 1005.0697 | [9 empty] | 895.001 | 13.3774 | 0.047272 | 1.4189 | 31.4346 | 30.0157 | -0.021493 | -0.19407 | 8.8353 | 9.0294 | 983.6345 | 4.7272 | 1030.1324 | 0.046188 | [6 empty] | 1789.001 | 13.4435 | 0.0481 | 1.4138 | 30.8061 | 29.3924 | -0.020649 | -0.15739 | 7.4647 | 7.6221 | 988.4916 | [10 empty] | 13.2078 | 0.05038 | 1.5134 | 315.525 | 300.391 | -0.020216 | -0.1737 | 841.866 | 859.237 | [11 empty] | 12.9842 | 0.050998 | 1.502 | 309.539 | 294.519 | -0.020661 | -0.18405 | 872.433 | 890.839 | [11 empty] | 13.1129 | 0.047999 | 1.4468 | 315.896 | 301.428 | -0.017469 | -0.15322 | 861.778 | 877.101 | [11 empty] | 13.0989 | 0.05025 | 152.968 | 319.709 | 304.412 | -0.02116 | -0.18669 | 863.581 | 88.225 | [11 empty] | 12.9479 | 0.050205 | 142.436 | 297.951 | 283.707 | -0.020878 | -0.17959 | 842.244 | 860.203 | [11 empty] | 12.9289 | 0.049796 | 146.267 | 308.358 | 293.732 | -0.021414 | -0.18498 | 845.325 | 863.823 | [11 empty] | 13.2848 | 0.048355 | 143.045 | 310.129 | 295.825 | -0.021038 | -0.18388 | 855.633 | 874.021 | [11 empty] | 13.2783 | 0.049823 | 146.858 | 309.443 | 294.757 | -0.021124 | -0.18682 | 865.729 | 884.411 | [11 empty] | 13.3152 | 0.050533 | 14.954 | 310.883 | 295.929 | -0.021322 | -0.18239 | 83.715 | 855.388 | [11 empty] | 11.3627 | 0.01305 | 0.37932 | 294464 | 29067 | -0.0054574 | -0.047031 | 85709 | [12 empty] | 13.3341 | 0.048892 | 147194 | 315777 | 301058 | -0.022589 | -0.1981 | 857159 | 876969 | [11 empty] | 13.3587 | 0.04908 | 146935 | 314068 | 299375 | -0.022663 | -0.20266 | 873973 | 894239
898.001 | 13.4517 | 0.053365 | 1.5392 | 30.3826 | 28.8433 | -0.020588 | -0.18544 | 8.8219 | 9.0074 | 989.0955 | [9 empty] | 1795.001 | 14.6916 | 0.20657 | 6.1189 | 35.74 | 29.6211 | -0.06889 | -0.60615 | 8.1927 | 8.7988 | 1080.263 | [9 empty] | 1795.001 | 13.195 | 0.052702 | 1.5501 | 30.9634 | 29.4132 | -0.021515 | -0.18847 | 8.5715 | 8.76 | 970.2202 | [9 empty] | 898.0009 | 13.1171 | 0.052306 | 1.5679 | 31.5443 | 29.9763 | -0.022738 | -0.20763 | 8.9238 | 9.1314 | 964.4907 | [9 empty] | 1795.001 | 14.4301 | 0.21007 | 6.266 | 36.0942 | 29.8282 | -0.081367 | -0.73749 | 8.3262 | 9.0637 | 1061.0393 | [9 empty] | 1795.0011 | 13.0939 | 0.050895 | 1.4572 | 30.0895 | 28.6323 | -0.022511 | -0.18478 | 8.0236 | 8.2083 | 962.7904 | [9 empty] | 898.001 | 13.6813 | 0.054443 | 1.6263 | 31.4974 | 29.8711 | -0.023012 | -0.20258 | 8.6006 | 8.8032 | 1005.9795 | [9 empty] | 898.001 | 13.3907 | 0.047717 | 1.4323 | 31.448 | 30.0157 | -0.021686 | -0.19581 | 8.8336 | 9.0294 | 984.6125 | 4.7717 | 1031.5956 | 0.046614 | [6 empty] | 1795.001 | 13.456 | 0.048533 | 1.4265 | 30.8189 | 29.3924 | -0.020845 | -0.15889 | 7.4632 | 7.6221 | 989.4131 | [10 empty] | 13.2208 | 0.05081 | 1.5263 | 315.654 | 300.391 | -0.020393 | -0.17523 | 841.714 | 859.237 | [11 empty] | 12.9985 | 0.051418 | 1.5144 | 309.663 | 294.519 | -0.020844 | -0.18569 | 87.227 | 890.839 | [11 empty] | 13.1256 | 0.048431 | 1.4599 | 316.026 | 301.428 | -0.017631 | -0.15464 | 861.637 | 877.101 | [11 empty] | 13.1123 | 0.050681 | 15.428 | 31.984 | 304.412 | -0.021356 | -0.18841 | 863.409 | 88.225 | [11 empty] | 12.9603 | 0.050631 | 143.645 | 298.072 | 283.707 | -0.021058 | -0.18114 | 842.089 | 860.203 | [11 empty] | 12.9413 | 0.050224 | 147.523 | 308.484 | 293.732 | -0.021591 | -0.18651 | 845.172 | 863.823 | [11 empty] | 13.2973 | 0.048794 | 144.344 | 310.259 | 295.825 | -0.021225 | -0.18551 | 85.547 | 874.021 | [11 empty] | 13.2917 | 0.050262 | 148.151 | 309.572 | 294.757 | -0.021305 | -0.18842 | 865.569 | 884.411 | [11 empty] | 13.33 | 0.050967 | 150.828 | 311.012 | 295.929 | -0.021504 | -0.18394 | 836.994 | 855.388 | [11 empty] | 11.3855 | 0.013277 | 0.38593 | 29453 | 29067 | -0.0055603 | -0.047918 | 857001 | [12 empty] | 13.3485 | 0.049322 | 148489 | 315906 | 301058 | -0.022798 | -0.19993 | 856976 | 876969 | [11 empty] | 13.3721 | 0.04952 | 148251 | 31.42 | 299375 | -0.022853 | -0.20436 | 873803 | 894239
901.001 | 13.4639 | 0.053827 | 1.5526 | 30.3959 | 28.8433 | -0.020779 | -0.18716 | 8.8202 | 9.0074 | 989.99 | [9 empty] | 1801.001 | 14.6729 | 0.20784 | 6.1565 | 35.7776 | 29.6211 | -0.068923 | -0.60644 | 8.1924 | 8.7988 | 1078.8889 | [9 empty] | 1801.001 | 13.2067 | 0.053146 | 1.5632 | 30.9764 | 29.4132 | -0.021706 | -0.19014 | 8.5699 | 8.76 | 971.0794 | [9 empty] | 901.0009 | 13.1295 | 0.052756 | 1.5814 | 31.5578 | 29.9763 | -0.022932 | -0.20941 | 8.922 | 9.1314 | 965.4031 | [9 empty] | 1801.001 | 14.4128 | 0.21131 | 6.3029 | 36.1311 | 29.8282 | -0.081412 | -0.73789 | 8.3258 | 9.0637 | 1059.7656 | [9 empty] | 1801.0011 | 13.106 | 0.051339 | 1.47 | 30.1022 | 28.6323 | -0.022697 | -0.18631 | 8.022 | 8.2083 | 963.679 | [9 empty] | 901.001 | 13.6943 | 0.054887 | 1.6395 | 31.5106 | 29.8711 | -0.023201 | -0.20425 | 8.599 | 8.8032 | 1006.9329 | [9 empty] | 901.001 | 13.4042 | 0.048167 | 1.4458 | 31.4615 | 30.0157 | -0.021897 | -0.19771 | 8.8317 | 9.0294 | 985.6004 | 4.8167 | 1033.0739 | 0.047043 | [6 empty] | 1801.001 | 13.4685 | 0.048987 | 1.4398 | 30.8322 | 29.3924 | -0.021045 | -0.16041 | 7.4617 | 7.6221 | 990.3308 | [10 empty] | 13.2335 | 0.051255 | 1.5396 | 315.787 | 300.391 | -0.02058 | -0.17683 | 841.553 | 859.237 | [11 empty] | 13.0124 | 0.051845 | 1.5269 | 309.789 | 294.519 | -0.021019 | -0.18725 | 872.114 | 890.839 | [11 empty] | 13.1378 | 0.048865 | 1.4729 | 316.157 | 301.428 | -0.017775 | -0.1559 | 861.511 | 877.101 | [11 empty] | 13.1259 | 0.051116 | 155.603 | 319.972 | 304.412 | -0.021549 | -0.19012 | 863.238 | 88.225 | [11 empty] | 12.9735 | 0.051064 | 144.874 | 298.195 | 283.707 | -0.021246 | -0.18276 | 841.927 | 860.203 | [11 empty] | 12.9535 | 0.050654 | 148.786 | 30.861 | 293.732 | -0.021774 | -0.18809 | 845.014 | 863.823 | [11 empty] | 13.3111 | 0.049216 | 145.592 | 310.384 | 295.825 | -0.021408 | -0.18711 | 85.531 | 874.021 | [11 empty] | 13.3061 | 0.050689 | 149.409 | 309.698 | 294.757 | -0.021481 | -0.18998 | 865.412 | 884.411 | [11 empty] | 13.3437 | 0.051405 | 152.124 | 311.141 | 295.929 | -0.021686 | -0.1855 | 836.839 | 855.388 | [11 empty] | 11.4084 | 0.013513 | 0.39279 | 294598 | 29067 | -0.0056519 | -0.048708 | 856922 | [12 empty] | 13.3622 | 0.049746 | 149764 | 316034 | 301058 | -0.022982 | -0.20155 | 856814 | 876969 | [11 empty] | 13.3862 | 0.049945 | 149523 | 314327 | 299375 | -0.023058 | -0.20619 | 873619 | 894239
904.001 | 13.4768 | 0.054269 | 1.5653 | 30.4086 | 28.8433 | -0.020953 | -0.18873 | 8.8186 | 9.0074 | 990.9448 | [9 empty] | 1807.001 | 14.6544 | 0.20909 | 6.1935 | 35.8146 | 29.6211 | -0.068924 | -0.60645 | 8.1924 | 8.7988 | 1077.5324 | [9 empty] | 1807.001 | 13.2188 | 0.053585 | 1.5761 | 30.9893 | 29.4132 | -0.021886 | -0.19172 | 8.5683 | 8.76 | 971.9713 | [9 empty] | 904.0009 | 13.1438 | 0.053198 | 1.5947 | 31.571 | 29.9763 | -0.023145 | -0.21134 | 8.92 | 9.1314 | 966.4567 | [9 empty] | 1807.001 | 14.3933 | 0.21257 | 6.3404 | 36.1687 | 29.8282 | -0.081448 | -0.73822 | 8.3255 | 9.0637 | 1058.3311 | [9 empty] | 1807.0011 | 13.1187 | 0.051777 | 1.4825 | 30.1148 | 28.6323 | -0.022905 | -0.18801 | 8.0203 | 8.2083 | 964.6071 | [9 empty] | 904.001 | 13.7075 | 0.05534 | 1.6531 | 31.5242 | 29.8711 | -0.023403 | -0.20603 | 8.5972 | 8.8032 | 1007.9066 | [9 empty] | 904.001 | 13.417 | 0.048611 | 1.4591 | 31.4748 | 30.0157 | -0.02209 | -0.19946 | 8.8299 | 9.0294 | 986.5476 | 4.8611 | 1034.5042 | 0.047466 | [6 empty] | 1807.001 | 13.4805 | 0.049427 | 1.4528 | 30.8452 | 29.3924 | -0.021233 | -0.16184 | 7.4603 | 7.6221 | 991.2096 | [10 empty] | 13.2463 | 0.051697 | 1.5529 | 31.592 | 300.391 | -0.020748 | -0.17827 | 841.409 | 859.237 | [11 empty] | 13.0268 | 0.052276 | 1.5396 | 309.915 | 294.519 | -0.021194 | -0.1888 | 871.959 | 890.839 | [11 empty] | 13.1506 | 0.049289 | 1.4857 | 316.285 | 301.428 | -0.017938 | -0.15733 | 861.367 | 877.101 | [11 empty] | 13.1389 | 0.051555 | 15.694 | 320.106 | 304.412 | -0.021738 | -0.19178 | 863.072 | 88.225 | [11 empty] | 12.9874 | 0.05149 | 14.608 | 298.315 | 283.707 | -0.02144 | -0.18443 | 841.761 | 860.203 | [11 empty] | 12.9672 | 0.051077 | 15.003 | 308.735 | 293.732 | -0.021933 | -0.18946 | 844.877 | 863.823 | [11 empty] | 13.3255 | 0.049651 | 14.688 | 310.513 | 295.825 | -0.021606 | -0.18884 | 855.136 | 874.021 | [11 empty] | 13.3199 | 0.051126 | 150.697 | 309.826 | 294.757 | -0.021673 | -0.19168 | 865.243 | 884.411 | [11 empty] | 13.3565 | 0.051838 | 153.404 | 311.269 | 295.929 | -0.021871 | -0.18708 | 83.668 | 855.388 | [11 empty] | 11.4307 | 0.013747 | 0.3996 | 294666 | 29067 | -0.0057493 | -0.049547 | 856838 | [12 empty] | 13.3753 | 0.050179 | 151067 | 316164 | 301058 | -0.023186 | -0.20333 | 856636 | 876969 | [11 empty] | 13.3997 | 0.050373 | 150804 | 314455 | 299375 | -0.023266 | -0.20805 | 873434 | 894239
907.001 | 13.49 | 0.054709 | 1.578 | 30.4213 | 28.8433 | -0.021108 | -0.19013 | 8.8172 | 9.0074 | 991.9126 | [9 empty] | 1813.001 | 14.6308 | 0.21038 | 6.2317 | 35.8528 | 29.6211 | -0.068951 | -0.60669 | 8.1921 | 8.7988 | 1075.7945 | [9 empty] | 1813.001 | 13.2312 | 0.054033 | 1.5893 | 31.0025 | 29.4132 | -0.022055 | -0.1932 | 8.5668 | 8.76 | 972.885 | [9 empty] | 907.0009 | 13.1566 | 0.053641 | 1.608 | 31.5843 | 29.9763 | -0.023327 | -0.21301 | 8.9184 | 9.1314 | 967.3945 | [9 empty] | 1813.001 | 14.3746 | 0.21382 | 6.3779 | 36.2061 | 29.8282 | -0.081491 | -0.73861 | 8.3251 | 9.0637 | 1056.9559 | [9 empty] | 1813.0011 | 13.1323 | 0.052224 | 1.4953 | 30.1276 | 28.6323 | -0.023074 | -0.1894 | 8.0189 | 8.2083 | 965.6114 | [9 empty] | 907.001 | 13.7196 | 0.055783 | 1.6663 | 31.5374 | 29.8711 | -0.023597 | -0.20773 | 8.5955 | 8.8032 | 1008.7937 | [9 empty] | 907.001 | 13.4311 | 0.04906 | 1.4726 | 31.4883 | 30.0157 | -0.022293 | -0.20129 | 8.8281 | 9.0294 | 987.5824 | 4.906 | 1036.0337 | 0.047895 | [6 empty] | 1813.001 | 13.4925 | 0.049882 | 1.4662 | 30.8585 | 29.3924 | -0.021431 | -0.16335 | 7.4588 | 7.6221 | 992.0936 | [10 empty] | 13.2588 | 0.052148 | 1.5665 | 316.055 | 300.391 | -0.020921 | -0.17976 | 841.261 | 859.237 | [11 empty] | 13.041 | 0.052695 | 1.552 | 310.039 | 294.519 | -0.021368 | -0.19035 | 871.804 | 890.839 | [11 empty] | 13.1641 | 0.049712 | 1.4985 | 316.412 | 301.428 | -0.018092 | -0.15869 | 861.232 | 877.101 | [11 empty] | 13.1507 | 0.051999 | 158.291 | 320.241 | 304.412 | -0.021913 | -0.19333 | 862.917 | 88.225 | [11 empty] | 13.0007 | 0.051928 | 147.324 | 29.844 | 283.707 | -0.021633 | -0.18609 | 841.594 | 860.203 | [11 empty] | 12.9809 | 0.051506 | 151.289 | 308.861 | 293.732 | -0.022113 | -0.19102 | 844.721 | 863.823 | [11 empty] | 13.3389 | 0.050087 | 148.171 | 310.642 | 295.825 | -0.021793 | -0.19047 | 854.973 | 874.021 | [11 empty] | 13.3338 | 0.051562 | 151.981 | 309.955 | 294.757 | -0.021856 | -0.19329 | 865.082 | 884.411 | [11 empty] | 13.3699 | 0.052274 | 154.694 | 311.398 | 295.929 | -0.022069 | -0.18877 | 836.511 | 855.388 | [11 empty] | 11.4525 | 0.013985 | 0.40651 | 294736 | 29067 | -0.0058379 | -0.050311 | 856762 | [12 empty] | 13.389 | 0.050604 | 152347 | 316292 | 301058 | -0.02339 | -0.20513 | 856457 | 876969 | [11 empty] | 13.4133 | 0.05081 | 152111 | 314586 | 299375 | -0.023476 | -0.20993 | 873246 | 894239
910.001 | 13.5033 | 0.055147 | 1.5906 | 30.4339 | 28.8433 | -0.021298 | -0.19184 | 8.8155 | 9.0074 | 992.8869 | [9 empty] | 1819.001 | 14.6049 | 0.21167 | 6.2699 | 35.891 | 29.6211 | -0.068979 | -0.60693 | 8.1919 | 8.7988 | 1073.8932 | [9 empty] | 1819.001 | 13.2431 | 0.054476 | 1.6023 | 31.0155 | 29.4132 | -0.022245 | -0.19487 | 8.5651 | 8.76 | 973.7572 | [9 empty] | 910.0009 | 13.169 | 0.054079 | 1.6211 | 31.5974 | 29.9763 | -0.02353 | -0.21486 | 8.9165 | 9.1314 | 968.3116 | [9 empty] | 1819.001 | 14.3521 | 0.21508 | 6.4154 | 36.2437 | 29.8282 | -0.081516 | -0.73884 | 8.3249 | 9.0637 | 1055.3005 | [9 empty] | 1819.0011 | 13.1454 | 0.052665 | 1.5079 | 30.1402 | 28.6323 | -0.023271 | -0.19101 | 8.0173 | 8.2083 | 966.5731 | [9 empty] | 910.001 | 13.7325 | 0.056242 | 1.68 | 31.5511 | 29.8711 | -0.023792 | -0.20944 | 8.5938 | 8.8032 | 1009.7399 | [9 empty] | 910.001 | 13.4441 | 0.049498 | 1.4857 | 31.5014 | 30.0157 | -0.022497 | -0.20313 | 8.8263 | 9.0294 | 988.538 | 4.9498 | 1037.4685 | 0.048312 | [6 empty] | 1819.001 | 13.5056 | 0.050321 | 1.4791 | 30.8714 | 29.3924 | -0.021646 | -0.16499 | 7.4571 | 7.6221 | 993.0608 | [10 empty] | 13.2709 | 0.052591 | 1.5798 | 316.189 | 300.391 | -0.02111 | -0.18138 | 841.098 | 859.237 | [11 empty] | 13.054 | 0.053128 | 1.5647 | 310.166 | 294.519 | -0.021545 | -0.19193 | 871.645 | 890.839 | [11 empty] | 13.1773 | 0.05014 | 1.5114 | 316.541 | 301.428 | -0.018251 | -0.16008 | 861.093 | 877.101 | [11 empty] | 13.163 | 0.052429 | 1.596 | 320.372 | 304.412 | -0.022082 | -0.19482 | 862.768 | 88.225 | [11 empty] | 13.0139 | 0.052354 | 148.533 | 29.856 | 283.707 | -0.021815 | -0.18765 | 841.438 | 860.203 | [11 empty] | 12.9941 | 0.051935 | 152.549 | 308.987 | 293.732 | -0.022298 | -0.19262 | 844.561 | 863.823 | [11 empty] | 13.3525 | 0.050524 | 149.464 | 310.771 | 295.825 | -0.021975 | -0.19206 | 854.814 | 874.021 | [11 empty] | 13.3476 | 0.051997 | 153.264 | 310.083 | 294.757 | -0.022049 | -0.195 | 864.911 | 884.411 | [11 empty] | 13.3834 | 0.052713 | 155.994 | 311.528 | 295.929 | -0.022263 | -0.19043 | 836.345 | 855.388 | [11 empty] | 11.4741 | 0.01423 | 0.41363 | 294807 | 29067 | -0.0059507 | -0.051282 | 856665 | [12 empty] | 13.4024 | 0.051043 | 153668 | 316424 | 301058 | -0.023591 | -0.20688 | 856281 | 876969 | [11 empty] | 13.4268 | 0.051239 | 153396 | 314715 | 299375 | -0.023699 | -0.21193 | 873046 | 894239
913.001 | 13.5161 | 0.055592 | 1.6035 | 30.4468 | 28.8433 | -0.021462 | -0.19331 | 8.814 | 9.0074 | 993.8309 | [9 empty] | 1825.001 | 14.5791 | 0.21296 | 6.3083 | 35.9294 | 29.6211 | -0.068975 | -0.60689 | 8.1919 | 8.7988 | 1071.9918 | [9 empty] | 1825.001 | 13.255 | 0.054912 | 1.6152 | 31.0284 | 29.4132 | -0.022421 | -0.19641 | 8.5636 | 8.76 | 974.6299 | [9 empty] | 913.0009 | 13.1817 | 0.054524 | 1.6344 | 31.6108 | 29.9763 | -0.023737 | -0.21675 | 8.9146 | 9.1314 | 969.2416 | [9 empty] | 1825.001 | 14.3305 | 0.21635 | 6.4534 | 36.2816 | 29.8282 | -0.081535 | -0.73901 | 8.3247 | 9.0637 | 1053.7119 | [9 empty] | 1825.0011 | 13.1574 | 0.053109 | 1.5206 | 30.1529 | 28.6323 | -0.023457 | -0.19254 | 8.0158 | 8.2083 | 967.4563 | [9 empty] | 913.001 | 13.745 | 0.056689 | 1.6934 | 31.5645 | 29.8711 | -0.023998 | -0.21126 | 8.592 | 8.8032 | 1010.6649 | [9 empty] | 913.001 | 13.4575 | 0.049938 | 1.4989 | 31.5147 | 30.0157 | -0.022692 | -0.2049 | 8.8245 | 9.0294 | 989.5213 | 4.9939 | 1038.9366 | 0.048732 | [6 empty] | 1825.001 | 13.5187 | 0.050775 | 1.4924 | 30.8848 | 29.3924 | -0.021831 | -0.1664 | 7.4557 | 7.6221 | 994.0242 | [10 empty] | 13.2823 | 0.053042 | 1.5934 | 316.324 | 300.391 | -0.021298 | -0.183 | 840.936 | 859.237 | [11 empty] | 13.0669 | 0.053555 | 1.5773 | 310.292 | 294.519 | -0.021727 | -0.19356 | 871.483 | 890.839 | [11 empty] | 13.1907 | 0.050563 | 1.5241 | 316.669 | 301.428 | -0.018411 | -0.16148 | 860.952 | 877.101 | [11 empty] | 13.174 | 0.052869 | 160.939 | 320.506 | 304.412 | -0.022278 | -0.19655 | 862.595 | 88.225 | [11 empty] | 13.0279 | 0.052804 | 149.809 | 298.688 | 283.707 | -0.021975 | -0.18903 | 841.301 | 860.203 | [11 empty] | 13.0074 | 0.052369 | 153.824 | 309.114 | 293.732 | -0.022463 | -0.19404 | 844.419 | 863.823 | [11 empty] | 13.3665 | 0.050965 | 150.766 | 310.901 | 295.825 | -0.022177 | -0.19384 | 854.637 | 874.021 | [11 empty] | 13.3605 | 0.052441 | 154.572 | 310.214 | 294.757 | -0.022227 | -0.19658 | 864.753 | 884.411 | [11 empty] | 13.3963 | 0.053151 | 157.291 | 311.658 | 295.929 | -0.022455 | -0.19207 | 836.181 | 855.388 | [11 empty] | 11.4949 | 0.014471 | 0.42062 | 294877 | 29067 | -0.0060422 | -0.052072 | 856586 | [12 empty] | 13.4147 | 0.051479 | 154981 | 316556 | 301058 | -0.023796 | -0.20868 | 856101 | 876969 | [11 empty] | 13.4402 | 0.051672 | 154693 | 314844 | 299375 | -0.02388 | -0.21355 | 872884 | 894239
916.001 | 13.5284 | 0.05604 | 1.6164 | 30.4597 | 28.8433 | -0.021636 | -0.19488 | 8.8125 | 9.0074 | 994.7358 | [9 empty] | 1831.001 | 14.5499 | 0.21422 | 6.3454 | 35.9665 | 29.6211 | -0.068998 | -0.6071 | 8.1917 | 8.7988 | 1069.8454 | [9 empty] | 1831.001 | 13.2681 | 0.055362 | 1.6284 | 31.0416 | 29.4132 | -0.022589 | -0.19788 | 8.5621 | 8.76 | 975.5951 | [9 empty] | 916.0009 | 13.1948 | 0.054966 | 1.6477 | 31.624 | 29.9763 | -0.023936 | -0.21857 | 8.9128 | 9.1314 | 970.2052 | [9 empty] | 1831.001 | 14.3033 | 0.21762 | 6.4913 | 36.3195 | 29.8282 | -0.081539 | -0.73905 | 8.3247 | 9.0637 | 1051.7111 | [9 empty] | 1831.0011 | 13.1712 | 0.053548 | 1.5332 | 30.1655 | 28.6323 | -0.023642 | -0.19406 | 8.0143 | 8.2083 | 968.4718 | [9 empty] | 916.001 | 13.7551 | 0.057154 | 1.7072 | 31.5783 | 29.8711 | -0.024195 | -0.213 | 8.5902 | 8.8032 | 1011.4072 | [9 empty] | 916.001 | 13.4725 | 0.050377 | 1.5121 | 31.5278 | 30.0157 | -0.022881 | -0.20661 | 8.8228 | 9.0294 | 990.6277 | 5.0377 | 1040.5328 | 0.049149 | [6 empty] | 1831.001 | 13.5296 | 0.05123 | 1.5058 | 30.8981 | 29.3924 | -0.022025 | -0.16788 | 7.4542 | 7.6221 | 994.8239 | [10 empty] | 13.2931 | 0.053494 | 1.6069 | 31.646 | 300.391 | -0.021462 | -0.18441 | 840.795 | 859.237 | [11 empty] | 13.0797 | 0.053999 | 1.5904 | 310.423 | 294.519 | -0.021889 | -0.195 | 871.339 | 890.839 | [11 empty] | 13.2044 | 0.050992 | 1.537 | 316.798 | 301.428 | -0.018567 | -0.16285 | 860.816 | 877.101 | [11 empty] | 13.1863 | 0.053299 | 162.248 | 320.637 | 304.412 | -0.02247 | -0.19824 | 862.426 | 88.225 | [11 empty] | 13.0414 | 0.053192 | 150.909 | 298.798 | 283.707 | -0.022214 | -0.19108 | 841.095 | 860.203 | [11 empty] | 13.0203 | 0.052813 | 155.128 | 309.244 | 293.732 | -0.022627 | -0.19545 | 844.277 | 863.823 | [11 empty] | 13.3796 | 0.05141 | 152.083 | 311.033 | 295.825 | -0.022357 | -0.19541 | 85.448 | 874.021 | [11 empty] | 13.3726 | 0.052883 | 155.878 | 310.345 | 294.757 | -0.022421 | -0.19829 | 864.582 | 884.411 | [11 empty] | 13.4085 | 0.053597 | 158.609 | 31.179 | 295.929 | -0.022649 | -0.19374 | 836.015 | 855.388 | [11 empty] | 11.5147 | 0.014714 | 0.42768 | 294947 | 29067 | -0.0061636 | -0.053117 | 856481 | [12 empty] | 13.4272 | 0.051912 | 156285 | 316686 | 301058 | -0.023995 | -0.21043 | 855927 | 876969 | [11 empty] | 13.4526 | 0.052115 | 156019 | 314977 | 299375 | -0.024084 | -0.21537 | 872701 | 894239
919.001 | 13.5405 | 0.05649 | 1.6294 | 30.4727 | 28.8433 | -0.021804 | -0.1964 | 8.811 | 9.0074 | 995.6224 | [9 empty] | 1837.001 | 14.5171 | 0.21553 | 6.3844 | 36.0055 | 29.6211 | -0.069009 | -0.6072 | 8.1916 | 8.7988 | 1067.4334 | [9 empty] | 1837.001 | 13.2791 | 0.055803 | 1.6413 | 31.0546 | 29.4132 | -0.022782 | -0.19957 | 8.5604 | 8.76 | 976.4033 | [9 empty] | 919.0009 | 13.2078 | 0.055406 | 1.6609 | 31.6372 | 29.9763 | -0.024139 | -0.22042 | 8.911 | 9.1314 | 971.1652 | [9 empty] | 1837.001 | 14.2753 | 0.21892 | 6.5299 | 36.3581 | 29.8282 | -0.081564 | -0.73927 | 8.3244 | 9.0637 | 1049.6573 | [9 empty] | 1837.0011 | 13.1849 | 0.053984 | 1.5457 | 30.178 | 28.6323 | -0.023837 | -0.19567 | 8.0127 | 8.2083 | 969.4747 | [9 empty] | 919.001 | 13.7666 | 0.057603 | 1.7207 | 31.5918 | 29.8711 | -0.024404 | -0.21484 | 8.5884 | 8.8032 | 1012.2512 | [9 empty] | 919.001 | 13.4876 | 0.050819 | 1.5254 | 31.5411 | 30.0157 | -0.023086 | -0.20845 | 8.8209 | 9.0294 | 991.7356 | 5.0819 | 1042.1344 | 0.04957 | [6 empty] | 1837.001 | 13.539 | 0.051672 | 1.5188 | 30.9111 | 29.3924 | -0.02226 | -0.16967 | 7.4525 | 7.6221 | 995.5129 | [10 empty] | 13.304 | 0.053941 | 1.6203 | 316.594 | 300.391 | -0.021641 | -0.18595 | 840.642 | 859.237 | [11 empty] | 13.0913 | 0.054428 | 1.603 | 310.549 | 294.519 | -0.022067 | -0.19658 | 871.181 | 890.839 | [11 empty] | 13.2167 | 0.051428 | 1.5502 | 316.929 | 301.428 | -0.018733 | -0.1643 | 86.067 | 877.101 | [11 empty] | 13.2002 | 0.053735 | 163.575 | 320.769 | 304.412 | -0.022625 | -0.19961 | 862.289 | 88.225 | [11 empty] | 13.0538 | 0.053679 | 152.291 | 298.936 | 283.707 | -0.022369 | -0.19242 | 840.962 | 860.203 | [11 empty] | 13.0329 | 0.053245 | 156.398 | 309.371 | 293.732 | -0.022803 | -0.19698 | 844.125 | 863.823 | [11 empty] | 13.3919 | 0.051849 | 153.382 | 311.163 | 295.825 | -0.022561 | -0.19719 | 854.302 | 874.021 | [11 empty] | 13.3856 | 0.053328 | 157.188 | 310.476 | 294.757 | -0.022609 | -0.19995 | 864.415 | 884.411 | [11 empty] | 13.4215 | 0.05404 | 159.921 | 311.921 | 295.929 | -0.022835 | -0.19533 | 835.856 | 855.388 | [11 empty] | 11.5355 | 0.014961 | 0.43488 | 295019 | 29067 | -0.0062745 | -0.054074 | 856385 | [12 empty] | 13.4391 | 0.052345 | 157589 | 316816 | 301058 | -0.024197 | -0.2122 | 85575 | 876969 | [11 empty] | 13.4645 | 0.052552 | 157328 | 315108 | 299375 | -0.024294 | -0.21725 | 872514 | 894239
922.001 | 13.5522 | 0.056939 | 1.6423 | 30.4856 | 28.8433 | -0.021993 | -0.1981 | 8.8093 | 9.0074 | 996.4824 | [9 empty] | 1843.001 | 14.4793 | 0.21685 | 6.4232 | 36.0443 | 29.6211 | -0.068999 | -0.60711 | 8.1917 | 8.7988 | 1064.6541 | [9 empty] | 1843.001 | 13.2921 | 0.056245 | 1.6544 | 31.0676 | 29.4132 | -0.022965 | -0.20117 | 8.5588 | 8.76 | 977.3569 | [9 empty] | 922.0009 | 13.2198 | 0.055851 | 1.6742 | 31.6506 | 29.9763 | -0.024353 | -0.22238 | 8.909 | 9.1314 | 972.0447 | [9 empty] | 1843.001 | 14.247 | 0.22019 | 6.5679 | 36.3961 | 29.8282 | -0.081586 | -0.73947 | 8.3242 | 9.0637 | 1047.5719 | [9 empty] | 1843.0011 | 13.1978 | 0.054422 | 1.5582 | 30.1905 | 28.6323 | -0.024019 | -0.19716 | 8.0112 | 8.2083 | 970.4292 | [9 empty] | 922.001 | 13.7794 | 0.058064 | 1.7344 | 31.6055 | 29.8711 | -0.02461 | -0.21664 | 8.5866 | 8.8032 | 1013.1903 | [9 empty] | 922.001 | 13.4997 | 0.051274 | 1.539 | 31.5547 | 30.0157 | -0.023288 | -0.21028 | 8.8191 | 9.0294 | 992.6234 | 5.1274 | 1043.5194 | 0.050003 | [6 empty] | 1843.001 | 13.5523 | 0.052127 | 1.5321 | 30.9245 | 29.3924 | -0.022449 | -0.17111 | 7.451 | 7.6221 | 996.4898 | [10 empty] | 13.3155 | 0.054386 | 1.6337 | 316.728 | 300.391 | -0.021836 | -0.18762 | 840.475 | 859.237 | [11 empty] | 13.104 | 0.054855 | 1.6156 | 310.675 | 294.519 | -0.022238 | -0.1981 | 871.029 | 890.839 | [11 empty] | 13.2293 | 0.05186 | 1.5632 | 317.059 | 301.428 | -0.018884 | -0.16563 | 860.537 | 877.101 | [11 empty] | 13.2122 | 0.054179 | 164.926 | 320.904 | 304.412 | -0.022805 | -0.20119 | 862.131 | 88.225 | [11 empty] | 13.0655 | 0.054124 | 153.553 | 299.063 | 283.707 | -0.022551 | -0.19398 | 840.805 | 860.203 | [11 empty] | 13.0462 | 0.053673 | 157.656 | 309.497 | 293.732 | -0.022965 | -0.19837 | 843.985 | 863.823 | [11 empty] | 13.4044 | 0.052293 | 154.695 | 311.294 | 295.825 | -0.022743 | -0.19878 | 854.142 | 874.021 | [11 empty] | 13.3974 | 0.053768 | 158.486 | 310.605 | 294.757 | -0.022798 | -0.20162 | 864.248 | 884.411 | [11 empty] | 13.4333 | 0.054488 | 161.245 | 312.053 | 295.929 | -0.023027 | -0.19697 | 835.691 | 855.388 | [11 empty] | 11.5552 | 0.015207 | 0.44202 | 295091 | 29067 | -0.0063873 | -0.055045 | 856288 | [12 empty] | 13.4515 | 0.052788 | 158922 | 31695 | 301058 | -0.0244 | -0.21398 | 855571 | 876969 | [11 empty] | 13.4762 | 0.052987 | 15863 | 315238 | 299375 | -0.024486 | -0.21896 | 872342 | 894239
925.001 | 13.5621 | 0.057395 | 1.6555 | 30.4988 | 28.8433 | -0.02216 | -0.1996 | 8.8078 | 9.0074 | 997.2126 | [9 empty] | 1849.001 | 14.4394 | 0.21814 | 6.4616 | 36.0827 | 29.6211 | -0.069014 | -0.60724 | 8.1916 | 8.7988 | 1061.7178 | [9 empty] | 1849.001 | 13.3037 | 0.05669 | 1.6674 | 31.0807 | 29.4132 | -0.02313 | -0.20262 | 8.5574 | 8.76 | 978.2121 | [9 empty] | 925.0009 | 13.2302 | 0.056293 | 1.6874 | 31.6638 | 29.9763 | -0.024567 | -0.22433 | 8.907 | 9.1314 | 972.8062 | [9 empty] | 1849.001 | 14.2144 | 0.22147 | 6.6059 | 36.4342 | 29.8282 | -0.081587 | -0.73948 | 8.3242 | 9.0637 | 1045.1761 | [9 empty] | 1849.0011 | 13.2102 | 0.054866 | 1.571 | 30.2032 | 28.6323 | -0.024219 | -0.19879 | 8.0095 | 8.2083 | 971.3382 | [9 empty] | 925.001 | 13.7918 | 0.05852 | 1.7481 | 31.6191 | 29.8711 | -0.024817 | -0.21847 | 8.5847 | 8.8032 | 1014.1005 | [9 empty] | 925.001 | 13.5114 | 0.051733 | 1.5528 | 31.5685 | 30.0157 | -0.023481 | -0.21202 | 8.8174 | 9.0294 | 993.4819 | 5.1733 | 1044.8776 | 0.050439 | [6 empty] | 1849.001 | 13.5647 | 0.052577 | 1.5454 | 30.9377 | 29.3924 | -0.022666 | -0.17276 | 7.4494 | 7.6221 | 997.4078 | [10 empty] | 13.3286 | 0.054827 | 1.6469 | 31.686 | 300.391 | -0.02199 | -0.18895 | 840.342 | 859.237 | [11 empty] | 13.1177 | 0.055281 | 1.6281 | 310.801 | 294.519 | -0.022399 | -0.19954 | 870.885 | 890.839 | [11 empty] | 13.2423 | 0.05229 | 1.5762 | 317.189 | 301.428 | -0.01905 | -0.16709 | 860.392 | 877.101 | [11 empty] | 13.2243 | 0.054612 | 166.246 | 321.036 | 304.412 | -0.023001 | -0.20292 | 861.958 | 88.225 | [11 empty] | 13.0764 | 0.05456 | 154.792 | 299.186 | 283.707 | -0.022726 | -0.19549 | 840.654 | 860.203 | [11 empty] | 13.058 | 0.054119 | 158.965 | 309.628 | 293.732 | -0.023142 | -0.1999 | 843.832 | 863.823 | [11 empty] | 13.4165 | 0.052736 | 156.005 | 311.425 | 295.825 | -0.022932 | -0.20043 | 853.978 | 874.021 | [11 empty] | 13.4102 | 0.05421 | 159.787 | 310.735 | 294.757 | -0.022979 | -0.20323 | 864.088 | 884.411 | [11 empty] | 13.445 | 0.054935 | 162.569 | 312.186 | 295.929 | -0.023225 | -0.19866 | 835.522 | 855.388 | [11 empty] | 11.5747 | 0.015451 | 0.44912 | 295162 | 29067 | -0.0064783 | -0.05583 | 85621 | [12 empty] | 13.4654 | 0.053217 | 160214 | 317079 | 301058 | -0.024601 | -0.21574 | 855395 | 876969 | [11 empty] | 13.4893 | 0.053423 | 159934 | 315368 | 299375 | -0.024672 | -0.22063 | 872176 | 894239
928.001 | 13.5728 | 0.057862 | 1.6689 | 30.5123 | 28.8433 | -0.022327 | -0.20111 | 8.8063 | 9.0074 | 997.9968 | [9 empty] | 1855.001 | 14.3958 | 0.21945 | 6.5003 | 36.1214 | 29.6211 | -0.069012 | -0.60722 | 8.1916 | 8.7988 | 1058.5125 | [9 empty] | 1855.001 | 13.3158 | 0.057137 | 1.6806 | 31.0938 | 29.4132 | -0.023304 | -0.20414 | 8.5558 | 8.76 | 979.1012 | [9 empty] | 928.0009 | 13.2408 | 0.056742 | 1.7009 | 31.6773 | 29.9763 | -0.024784 | -0.22631 | 8.9051 | 9.1314 | 973.5858 | [9 empty] | 1855.001 | 14.1792 | 0.22276 | 6.6444 | 36.4726 | 29.8282 | -0.081589 | -0.7395 | 8.3242 | 9.0637 | 1042.5915 | [9 empty] | 1855.0011 | 13.2226 | 0.055309 | 1.5836 | 30.2159 | 28.6323 | -0.024403 | -0.20031 | 8.008 | 8.2083 | 972.2525 | [9 empty] | 928.001 | 13.8024 | 0.058967 | 1.7614 | 31.6325 | 29.8711 | -0.02502 | -0.22025 | 8.583 | 8.8032 | 1014.8821 | [9 empty] | 928.001 | 13.5229 | 0.052187 | 1.5664 | 31.5822 | 30.0157 | -0.023692 | -0.21393 | 8.8155 | 9.0294 | 994.3323 | 5.2187 | 1046.2238 | 0.050871 | [6 empty] | 1855.001 | 13.575 | 0.053024 | 1.5585 | 30.9509 | 29.3924 | -0.022853 | -0.17419 | 7.4479 | 7.6221 | 998.1594 | [10 empty] | 13.3398 | 0.05528 | 1.6606 | 316.996 | 300.391 | -0.02217 | -0.19049 | 840.187 | 859.237 | [11 empty] | 13.1304 | 0.055707 | 1.6407 | 310.926 | 294.519 | -0.02257 | -0.20106 | 870.733 | 890.839 | [11 empty] | 13.254 | 0.052725 | 1.5893 | 31.732 | 301.428 | -0.019204 | -0.16844 | 860.257 | 877.101 | [11 empty] | 13.2369 | 0.055047 | 167.571 | 321.169 | 304.412 | -0.023178 | -0.20449 | 861.802 | 88.225 | [11 empty] | 13.0886 | 0.055004 | 156.051 | 299.312 | 283.707 | -0.022908 | -0.19706 | 840.498 | 860.203 | [11 empty] | 13.0706 | 0.054555 | 160.245 | 309.756 | 293.732 | -0.023303 | -0.2013 | 843.693 | 863.823 | [11 empty] | 13.4292 | 0.053175 | 157.304 | 311.555 | 295.825 | -0.023104 | -0.20193 | 853.827 | 874.021 | [11 empty] | 13.4237 | 0.054647 | 161.076 | 310.864 | 294.757 | -0.023186 | -0.20506 | 863.905 | 884.411 | [11 empty] | 13.458 | 0.05537 | 163.856 | 312.315 | 295.929 | -0.02342 | -0.20034 | 835.355 | 855.388 | [11 empty] | 11.5941 | 0.015699 | 0.45632 | 295234 | 29067 | -0.0065866 | -0.056763 | 856116 | [12 empty] | 13.4779 | 0.053654 | 161531 | 317211 | 301058 | -0.024782 | -0.21733 | 855236 | 876969 | [11 empty] | 13.5032 | 0.05386 | 161243 | 315499 | 299375 | -0.024854 | -0.22225 | 872013 | 894239
931.001 | 13.5853 | 0.058301 | 1.6816 | 30.5249 | 28.8433 | -0.022521 | -0.20286 | 8.8045 | 9.0074 | 998.9173 | [9 empty] | 1861.001 | 14.3459 | 0.22078 | 6.5397 | 36.1608 | 29.6211 | -0.069011 | -0.60721 | 8.1916 | 8.7988 | 1054.8481 | [9 empty] | 1861.001 | 13.3273 | 0.057578 | 1.6936 | 31.1068 | 29.4132 | -0.023484 | -0.20572 | 8.5543 | 8.76 | 979.9511 | [9 empty] | 931.0009 | 13.2541 | 0.057196 | 1.7145 | 31.6909 | 29.9763 | -0.025002 | -0.22831 | 8.9031 | 9.1314 | 974.5688 | [9 empty] | 1861.001 | 14.1385 | 0.22408 | 6.6838 | 36.512 | 29.8282 | -0.081586 | -0.73947 | 8.3242 | 9.0637 | 1039.597 | [9 empty] | 1861.0011 | 13.2333 | 0.055749 | 1.5962 | 30.2285 | 28.6323 | -0.0246 | -0.20192 | 8.0064 | 8.2083 | 973.0401 | [9 empty] | 931.001 | 13.813 | 0.059432 | 1.7753 | 31.6464 | 29.8711 | -0.025222 | -0.22204 | 8.5812 | 8.8032 | 1015.6648 | [9 empty] | 931.001 | 13.5352 | 0.052635 | 1.5799 | 31.5956 | 30.0157 | -0.023886 | -0.21568 | 8.8137 | 9.0294 | 995.233 | 5.2635 | 1047.6173 | 0.051297 | [6 empty] | 1861.001 | 13.5866 | 0.053481 | 1.5719 | 30.9643 | 29.3924 | -0.023054 | -0.17572 | 7.4464 | 7.6221 | 999.0145 | [10 empty] | 13.3511 | 0.055725 | 1.6739 | 31.713 | 300.391 | -0.022348 | -0.19202 | 840.035 | 859.237 | [11 empty] | 13.1427 | 0.056141 | 1.6535 | 311.054 | 294.519 | -0.022716 | -0.20237 | 870.602 | 890.839 | [11 empty] | 13.2658 | 0.053149 | 1.602 | 317.448 | 301.428 | -0.019362 | -0.16982 | 860.119 | 877.101 | [11 empty] | 13.2499 | 0.055495 | 168.934 | 321.305 | 304.412 | -0.023345 | -0.20596 | 861.654 | 88.225 | [11 empty] | 13.1018 | 0.05544 | 157.287 | 299.436 | 283.707 | -0.023092 | -0.19864 | 840.339 | 860.203 | [11 empty] | 13.0838 | 0.054991 | 161.526 | 309.884 | 293.732 | -0.023476 | -0.20279 | 843.544 | 863.823 | [11 empty] | 13.4424 | 0.05362 | 15.862 | 311.687 | 295.825 | -0.023298 | -0.20363 | 853.657 | 874.021 | [11 empty] | 13.4362 | 0.055084 | 162.362 | 310.993 | 294.757 | -0.023374 | -0.20672 | 863.739 | 884.411 | [11 empty] | 13.4705 | 0.055812 | 165.164 | 312.445 | 295.929 | -0.023606 | -0.20192 | 835.196 | 855.388 | [11 empty] | 11.6133 | 0.015946 | 0.4635 | 295305 | 29067 | -0.0066938 | -0.057686 | 856024 | [12 empty] | 13.4906 | 0.054094 | 162853 | 317343 | 301058 | -0.024982 | -0.21909 | 85506 | 876969 | [11 empty] | 13.5154 | 0.054294 | 162543 | 315629 | 299375 | -0.025049 | -0.224 | 871839 | 894239
934.001 | 13.5982 | 0.058751 | 1.6946 | 30.5379 | 28.8433 | -0.022692 | -0.20439 | 8.803 | 9.0074 | 999.8668 | [9 empty] | 1867.001 | 14.289 | 0.22214 | 6.5801 | 36.2012 | 29.6211 | -0.069012 | -0.60722 | 8.1916 | 8.7988 | 1050.6589 | [9 empty] | 1867.001 | 13.34 | 0.058019 | 1.7065 | 31.1198 | 29.4132 | -0.023638 | -0.20707 | 8.5529 | 8.76 | 980.8853 | [9 empty] | 934.0009 | 13.2668 | 0.057642 | 1.7279 | 31.7042 | 29.9763 | -0.025225 | -0.23034 | 8.901 | 9.1314 | 975.5014 | [9 empty] | 1867.001 | 14.098 | 0.22536 | 6.7222 | 36.5504 | 29.8282 | -0.081605 | -0.73964 | 8.3241 | 9.0637 | 1036.6188 | [9 empty] | 1867.0011 | 13.2471 | 0.056187 | 1.6088 | 30.241 | 28.6323 | -0.024791 | -0.20349 | 8.0048 | 8.2083 | 974.0513 | [9 empty] | 934.001 | 13.8259 | 0.059882 | 1.7887 | 31.6598 | 29.8711 | -0.025437 | -0.22393 | 8.5793 | 8.8032 | 1016.6099 | [9 empty] | 934.001 | 13.5491 | 0.053085 | 1.5934 | 31.6091 | 30.0157 | -0.024091 | -0.21753 | 8.8119 | 9.0294 | 996.2565 | 5.3085 | 1049.1425 | 0.051724 | [6 empty] | 1867.001 | 13.5995 | 0.053933 | 1.5852 | 30.9776 | 29.3924 | -0.023256 | -0.17726 | 7.4449 | 7.6221 | 999.9597 | [10 empty] | 13.3627 | 0.056171 | 1.6873 | 317.264 | 300.391 | -0.022525 | -0.19354 | 839.882 | 859.237 | [11 empty] | 13.1555 | 0.056584 | 1.6665 | 311.184 | 294.519 | -0.022873 | -0.20376 | 870.463 | 890.839 | [11 empty] | 13.2793 | 0.053581 | 1.6151 | 317.579 | 301.428 | -0.019516 | -0.17118 | 859.983 | 877.101 | [11 empty] | 13.262 | 0.055932 | 170.265 | 321.438 | 304.412 | -0.023566 | -0.20791 | 861.459 | 88.225 | [11 empty] | 13.1139 | 0.055881 | 158.539 | 299.561 | 283.707 | -0.023271 | -0.20017 | 840.186 | 860.203 | [11 empty] | 13.0963 | 0.055421 | 162.788 | 31.001 | 293.732 | -0.02363 | -0.20412 | 843.411 | 863.823 | [11 empty] | 13.4551 | 0.05406 | 159.921 | 311.817 | 295.825 | -0.023472 | -0.20515 | 853.506 | 874.021 | [11 empty] | 13.4488 | 0.055538 | 163.704 | 311.127 | 294.757 | -0.023546 | -0.20824 | 863.587 | 884.411 | [11 empty] | 13.4824 | 0.056257 | 166.481 | 312.577 | 295.929 | -0.023799 | -0.20358 | 835.031 | 855.388 | [11 empty] | 11.6326 | 0.016187 | 0.47051 | 295376 | 29067 | -0.0067972 | -0.058578 | 855935 | [12 empty] | 13.5034 | 0.054526 | 164154 | 317473 | 301058 | -0.025182 | -0.22084 | 854886 | 876969 | [11 empty] | 13.5273 | 0.054734 | 163859 | 315761 | 299375 | -0.025224 | -0.22557 | 871682 | 894239
937.001 | 13.6088 | 0.059195 | 1.7074 | 30.5507 | 28.8433 | -0.022853 | -0.20584 | 8.8015 | 9.0074 | 1000.6465 | [9 empty] | 1873.001 | 14.2236 | 0.22342 | 6.618 | 36.2391 | 29.6211 | -0.069019 | -0.60729 | 8.1915 | 8.7988 | 1045.8541 | [9 empty] | 1873.001 | 13.3507 | 0.058466 | 1.7197 | 31.1329 | 29.4132 | -0.023835 | -0.2088 | 8.5512 | 8.76 | 981.6664 | [9 empty] | 937.0009 | 13.2785 | 0.058079 | 1.741 | 31.7173 | 29.9763 | -0.025436 | -0.23226 | 8.8991 | 9.1314 | 976.3571 | [9 empty] | 1873.001 | 14.0516 | 0.22668 | 6.7614 | 36.5896 | 29.8282 | -0.081579 | -0.73941 | 8.3243 | 9.0637 | 1033.2029 | [9 empty] | 1873.0011 | 13.2599 | 0.056622 | 1.6212 | 30.2535 | 28.6323 | -0.024983 | -0.20507 | 8.0033 | 8.2083 | 974.9941 | [9 empty] | 937.001 | 13.8391 | 0.060334 | 1.8022 | 31.6733 | 29.8711 | -0.025624 | -0.22558 | 8.5777 | 8.8032 | 1017.5791 | [9 empty] | 937.001 | 13.5615 | 0.053531 | 1.6068 | 31.6225 | 30.0157 | -0.024303 | -0.21944 | 8.81 | 9.0294 | 997.1693 | 5.3531 | 1050.5487 | 0.052147 | [6 empty] | 1873.001 | 13.6117 | 0.054395 | 1.5988 | 30.9912 | 29.3924 | -0.023456 | -0.17878 | 7.4433 | 7.6221 | 1000.8602 | [10 empty] | 13.3755 | 0.056621 | 1.7008 | 317.399 | 300.391 | -0.022708 | -0.19512 | 839.725 | 859.237 | [11 empty] | 13.1687 | 0.057015 | 1.6792 | 311.311 | 294.519 | -0.023033 | -0.20519 | 87.032 | 890.839 | [11 empty] | 13.2914 | 0.054012 | 1.6281 | 317.708 | 301.428 | -0.01969 | -0.1727 | 859.831 | 877.101 | [11 empty] | 13.2739 | 0.056372 | 171.603 | 321.572 | 304.412 | -0.023718 | -0.20925 | 861.325 | 88.225 | [11 empty] | 13.1258 | 0.056325 | 159.798 | 299.687 | 283.707 | -0.023464 | -0.20183 | 84.002 | 860.203 | [11 empty] | 13.1084 | 0.055854 | 164.061 | 310.138 | 293.732 | -0.023809 | -0.20566 | 843.257 | 863.823 | [11 empty] | 13.4679 | 0.054497 | 161.216 | 311.946 | 295.825 | -0.023659 | -0.20678 | 853.342 | 874.021 | [11 empty] | 13.4611 | 0.055967 | 164.967 | 311.253 | 294.757 | -0.023764 | -0.21017 | 863.393 | 884.411 | [11 empty] | 13.4955 | 0.056697 | 167.783 | 312.707 | 295.929 | -0.023997 | -0.20527 | 834.861 | 855.388 | [11 empty] | 11.6513 | 0.016435 | 0.47773 | 295448 | 29067 | -0.0069086 | -0.059538 | 855839 | [12 empty] | 13.5164 | 0.054971 | 165495 | 317607 | 301058 | -0.02537 | -0.22249 | 85472 | 876969 | [11 empty] | 13.5397 | 0.055172 | 165171 | 315892 | 299375 | -0.025426 | -0.22737 | 871502 | 894239
940.001 | 13.6209 | 0.059655 | 1.7207 | 30.564 | 28.8433 | -0.023021 | -0.20736 | 8.8 | 9.0074 | 1001.5356 | [9 empty] | 1879.001 | 14.1512 | 0.22488 | 6.6612 | 36.2823 | 29.6211 | -0.068999 | -0.60711 | 8.1917 | 8.7988 | 1040.5273 | [9 empty] | 1879.001 | 13.3622 | 0.058903 | 1.7325 | 31.1458 | 29.4132 | -0.024009 | -0.21032 | 8.5497 | 8.76 | 982.512 | [9 empty] | 940.0009 | 13.2906 | 0.058529 | 1.7545 | 31.7308 | 29.9763 | -0.025647 | -0.23419 | 8.8972 | 9.1314 | 977.2497 | [9 empty] | 1879.001 | 14.0032 | 0.22797 | 6.8 | 36.6282 | 29.8282 | -0.081603 | -0.73962 | 8.3241 | 9.0637 | 1029.6435 | [9 empty] | 1879.0011 | 13.2716 | 0.057057 | 1.6337 | 30.266 | 28.6323 | -0.025179 | -0.20668 | 8.0016 | 8.2083 | 975.851 | [9 empty] | 940.001 | 13.8505 | 0.060788 | 1.8158 | 31.6869 | 29.8711 | -0.02583 | -0.22739 | 8.5758 | 8.8032 | 1018.4168 | [9 empty] | 940.001 | 13.574 | 0.053975 | 1.6201 | 31.6358 | 30.0157 | -0.02451 | -0.22131 | 8.8081 | 9.0294 | 998.0892 | 5.3975 | 1051.9606 | 0.052568 | [6 empty] | 1879.001 | 13.624 | 0.054851 | 1.6122 | 31.0046 | 29.3924 | -0.023651 | -0.18027 | 7.4418 | 7.6221 | 1001.7615 | [10 empty] | 13.3873 | 0.057071 | 1.7144 | 317.534 | 300.391 | -0.022891 | -0.19669 | 839.568 | 859.237 | [11 empty] | 13.1806 | 0.057459 | 1.6923 | 311.442 | 294.519 | -0.023199 | -0.20667 | 870.172 | 890.839 | [11 empty] | 13.3031 | 0.054447 | 1.6412 | 317.839 | 301.428 | -0.019865 | -0.17423 | 859.678 | 877.101 | [11 empty] | 13.2844 | 0.056819 | 172.965 | 321.708 | 304.412 | -0.023893 | -0.2108 | 86.117 | 88.225 | [11 empty] | 13.1391 | 0.056763 | 161.042 | 299.811 | 283.707 | -0.023616 | -0.20315 | 839.889 | 860.203 | [11 empty] | 13.1218 | 0.05629 | 165.342 | 310.266 | 293.732 | -0.023985 | -0.20719 | 843.104 | 863.823 | [11 empty] | 13.4821 | 0.054926 | 162.485 | 312.073 | 295.825 | -0.023854 | -0.20849 | 853.172 | 874.021 | [11 empty] | 13.4743 | 0.056415 | 166.287 | 311.385 | 294.757 | -0.023963 | -0.21193 | 863.218 | 884.411 | [11 empty] | 13.5084 | 0.057138 | 169.086 | 312.838 | 295.929 | -0.024198 | -0.20699 | 834.689 | 855.388 | [11 empty] | 11.6701 | 0.016681 | 0.48486 | 295519 | 29067 | -0.0070266 | -0.060555 | 855737 | [12 empty] | 13.5289 | 0.055404 | 166798 | 317737 | 301058 | -0.025571 | -0.22425 | 854545 | 876969 | [11 empty] | 13.5526 | 0.055611 | 166484 | 316023 | 299375 | -0.025597 | -0.22889 | 871349 | 894239
943.001 | 13.6326 | 0.060096 | 1.7334 | 30.5767 | 28.8433 | -0.02321 | -0.20906 | 8.7983 | 9.0074 | 1002.3973 | [9 empty] | 1885.001 | 14.0669 | 0.22628 | 6.7026 | 36.3237 | 29.6211 | -0.069005 | -0.60716 | 8.1916 | 8.7988 | 1034.3305 | [9 empty] | 1885.001 | 13.3751 | 0.059352 | 1.7457 | 31.159 | 29.4132 | -0.024187 | -0.21188 | 8.5481 | 8.76 | 983.4649 | [9 empty] | 943.0009 | 13.3034 | 0.058986 | 1.7682 | 31.7445 | 29.9763 | -0.025861 | -0.23614 | 8.8952 | 9.1314 | 978.1885 | [9 empty] | 1885.001 | 13.9456 | 0.22931 | 6.8399 | 36.6681 | 29.8282 | -0.081585 | -0.73946 | 8.3242 | 9.0637 | 1025.4154 | [9 empty] | 1885.0011 | 13.2848 | 0.057498 | 1.6463 | 30.2786 | 28.6323 | -0.025392 | -0.20842 | 7.9999 | 8.2083 | 976.8212 | [9 empty] | 943.001 | 13.8613 | 0.061253 | 1.8297 | 31.7008 | 29.8711 | -0.026029 | -0.22914 | 8.5741 | 8.8032 | 1019.2138 | [9 empty] | 943.001 | 13.587 | 0.054424 | 1.6336 | 31.6493 | 30.0157 | -0.024738 | -0.22337 | 8.806 | 9.0294 | 999.0443 | 5.4424 | 1053.4164 | 0.052995 | [6 empty] | 1885.001 | 13.6345 | 0.055299 | 1.6254 | 31.0177 | 29.3924 | -0.02386 | -0.18186 | 7.4403 | 7.6221 | 1002.5373 | [10 empty] | 13.3978 | 0.057527 | 1.7281 | 317.671 | 300.391 | -0.023073 | -0.19825 | 839.412 | 859.237 | [11 empty] | 13.1931 | 0.057892 | 1.705 | 31.157 | 294.519 | -0.02337 | -0.20819 | 87.002 | 890.839 | [11 empty] | 13.3156 | 0.05488 | 1.6542 | 31.797 | 301.428 | -0.020022 | -0.17561 | 859.539 | 877.101 | [11 empty] | 13.2951 | 0.05727 | 174.336 | 321.845 | 304.412 | -0.024071 | -0.21237 | 861.013 | 88.225 | [11 empty] | 13.1524 | 0.057211 | 162.312 | 299.938 | 283.707 | -0.023791 | -0.20465 | 839.739 | 860.203 | [11 empty] | 13.1355 | 0.056731 | 166.638 | 310.395 | 293.732 | -0.024175 | -0.20883 | 84.294 | 863.823 | [11 empty] | 13.4949 | 0.055377 | 163.817 | 312.206 | 295.825 | -0.02403 | -0.21002 | 853.018 | 874.021 | [11 empty] | 13.4864 | 0.056861 | 167.603 | 311.517 | 294.757 | -0.024157 | -0.21365 | 863.046 | 884.411 | [11 empty] | 13.5207 | 0.057583 | 170.406 | 312.969 | 295.929 | -0.024392 | -0.20864 | 834.524 | 855.388 | [11 empty] | 11.6897 | 0.016934 | 0.49222 | 295593 | 29067 | -0.0071364 | -0.061501 | 855643 | [12 empty] | 13.5414 | 0.055846 | 168129 | 31787 | 301058 | -0.025784 | -0.22612 | 854358 | 876969 | [11 empty] | 13.5649 | 0.056051 | 167804 | 316155 | 299375 | -0.025784 | -0.23057 | 871181 | 894239
946.001 | 13.6447 | 0.060552 | 1.7465 | 30.5898 | 28.8433 | -0.023373 | -0.21053 | 8.7968 | 9.0074 | 1003.2843 | [9 empty] | 1891.001 | 13.9694 | 0.22771 | 6.7449 | 36.366 | 29.6211 | -0.068989 | -0.60702 | 8.1918 | 8.7988 | 1027.1616 | [9 empty] | 1891.001 | 13.3883 | 0.059789 | 1.7586 | 31.1718 | 29.4132 | -0.02437 | -0.21348 | 8.5465 | 8.76 | 984.4307 | [9 empty] | 946.0009 | 13.3148 | 0.059436 | 1.7817 | 31.758 | 29.9763 | -0.026072 | -0.23808 | 8.8933 | 9.1314 | 979.0267 | [9 empty] | 1891.001 | 13.8828 | 0.23066 | 6.8802 | 36.7084 | 29.8282 | -0.081587 | -0.73948 | 8.3242 | 9.0637 | 1020.7916 | [9 empty] | 1891.0011 | 13.2977 | 0.057948 | 1.6592 | 30.2914 | 28.6323 | -0.025594 | -0.21008 | 7.9982 | 8.2083 | 977.7732 | [9 empty] | 946.001 | 13.8711 | 0.061707 | 1.8433 | 31.7143 | 29.8711 | -0.026238 | -0.23098 | 8.5723 | 8.8032 | 1019.9351 | [9 empty] | 946.001 | 13.5994 | 0.054879 | 1.6472 | 31.663 | 30.0157 | -0.024927 | -0.22507 | 8.8043 | 9.0294 | 999.9523 | 5.4879 | 1054.8287 | 0.053426 | [6 empty] | 1891.001 | 13.6443 | 0.055751 | 1.6386 | 31.031 | 29.3924 | -0.024061 | -0.1834 | 7.4387 | 7.6221 | 1003.2592 | [10 empty] | 13.408 | 0.057989 | 1.7419 | 31.781 | 300.391 | -0.023257 | -0.19983 | 839.254 | 859.237 | [11 empty] | 13.2049 | 0.058334 | 1.7181 | 31.17 | 294.519 | -0.023529 | -0.2096 | 869.879 | 890.839 | [11 empty] | 13.3288 | 0.05531 | 1.6672 | 31.81 | 301.428 | -0.020191 | -0.1771 | 859.391 | 877.101 | [11 empty] | 13.3074 | 0.057704 | 175.657 | 321.977 | 304.412 | -0.024254 | -0.21399 | 860.851 | 88.225 | [11 empty] | 13.1642 | 0.057651 | 16.356 | 300.063 | 283.707 | -0.023967 | -0.20616 | 839.587 | 860.203 | [11 empty] | 13.1468 | 0.05717 | 167.926 | 310.524 | 293.732 | -0.02436 | -0.21043 | 84.278 | 863.823 | [11 empty] | 13.507 | 0.055821 | 165.133 | 312.338 | 295.825 | -0.024215 | -0.21164 | 852.857 | 874.021 | [11 empty] | 13.5001 | 0.057306 | 168.914 | 311.648 | 294.757 | -0.024359 | -0.21543 | 862.868 | 884.411 | [11 empty] | 13.533 | 0.058032 | 171.733 | 313.102 | 295.929 | -0.024591 | -0.21034 | 834.354 | 855.388 | [11 empty] | 11.7089 | 0.017187 | 0.49958 | 295666 | 29067 | -0.0072352 | -0.062352 | 855558 | [12 empty] | 13.5534 | 0.056301 | 169498 | 318007 | 301058 | -0.025971 | -0.22776 | 854194 | 876969 | [11 empty] | 13.5765 | 0.056496 | 169136 | 316289 | 299375 | -0.025963 | -0.23217 | 871021 | 894239
949.001 | 13.6567 | 0.061003 | 1.7595 | 30.6028 | 28.8433 | -0.02354 | -0.21204 | 8.7953 | 9.0074 | 1004.1723 | [9 empty] | 1897.001 | 13.8515 | 0.22921 | 6.7896 | 36.4107 | 29.6211 | -0.068979 | -0.60694 | 8.1919 | 8.7988 | 1018.4947 | [9 empty] | 1897.001 | 13.3992 | 0.060247 | 1.772 | 31.1853 | 29.4132 | -0.024549 | -0.21505 | 8.5449 | 8.76 | 985.2375 | [9 empty] | 949.0009 | 13.3259 | 0.059888 | 1.7952 | 31.7716 | 29.9763 | -0.026271 | -0.23989 | 8.8915 | 9.1314 | 979.8428 | [9 empty] | 1897.001 | 13.8176 | 0.23202 | 6.9207 | 36.7489 | 29.8282 | -0.081578 | -0.7394 | 8.3243 | 9.0637 | 1016.0033 | [9 empty] | 1897.0011 | 13.309 | 0.058396 | 1.672 | 30.3043 | 28.6323 | -0.025805 | -0.21182 | 7.9965 | 8.2083 | 978.6019 | [9 empty] | 949.001 | 13.8813 | 0.062175 | 1.8572 | 31.7283 | 29.8711 | -0.026443 | -0.23278 | 8.5704 | 8.8032 | 1020.6855 | [9 empty] | 949.001 | 13.6117 | 0.055325 | 1.6606 | 31.6763 | 30.0157 | -0.025151 | -0.2271 | 8.8023 | 9.0294 | 1000.8632 | 5.5325 | 1056.2361 | 0.053849 | [6 empty] | 1897.001 | 13.6545 | 0.056208 | 1.6521 | 31.0445 | 29.3924 | -0.024268 | -0.18497 | 7.4371 | 7.6221 | 1004.0088 | [10 empty] | 13.4174 | 0.058427 | 1.7551 | 317.942 | 300.391 | -0.023438 | -0.20139 | 839.097 | 859.237 | [11 empty] | 13.2161 | 0.058772 | 1.7309 | 311.829 | 294.519 | -0.023714 | -0.21126 | 869.713 | 890.839 | [11 empty] | 13.3415 | 0.055744 | 1.6803 | 31.823 | 301.428 | -0.020353 | -0.17852 | 859.249 | 877.101 | [11 empty] | 13.3197 | 0.058149 | 177.013 | 322.113 | 304.412 | -0.024447 | -0.21568 | 860.682 | 88.225 | [11 empty] | 13.1761 | 0.058112 | 164.869 | 300.194 | 283.707 | -0.024126 | -0.20753 | 83.945 | 860.203 | [11 empty] | 13.1581 | 0.057609 | 169.216 | 310.653 | 293.732 | -0.024549 | -0.21206 | 842.617 | 863.823 | [11 empty] | 13.5192 | 0.056274 | 166.471 | 312.472 | 295.825 | -0.024412 | -0.21336 | 852.684 | 874.021 | [11 empty] | 13.5111 | 0.057756 | 170.241 | 311.781 | 294.757 | -0.024568 | -0.21729 | 862.682 | 884.411 | [11 empty] | 13.5436 | 0.058486 | 173.076 | 313.237 | 295.929 | -0.024764 | -0.21183 | 834.205 | 855.388 | [11 empty] | 11.7266 | 0.017439 | 0.5069 | 295739 | 29067 | -0.0073444 | -0.063294 | 855463 | [12 empty] | 13.5639 | 0.056731 | 170792 | 318137 | 301058 | -0.026153 | -0.22936 | 854034 | 876969 | [11 empty] | 13.589 | 0.056935 | 17045 | 31642 | 299375 | -0.026139 | -0.23374 | 870864 | 894239
952.001 | 13.6673 | 0.06145 | 1.7724 | 30.6157 | 28.8433 | -0.023709 | -0.21356 | 8.7938 | 9.0074 | 1004.9519 | [9 empty] | 1903.001 | 13.7142 | 0.23072 | 6.834 | 36.4551 | 29.6211 | -0.068955 | -0.60672 | 8.1921 | 8.7988 | 1008.3956 | [9 empty] | 1903.001 | 13.4095 | 0.060692 | 1.7851 | 31.1984 | 29.4132 | -0.024745 | -0.21677 | 8.5432 | 8.76 | 985.9914 | [9 empty] | 952.0009 | 13.3363 | 0.060346 | 1.809 | 31.7853 | 29.9763 | -0.026467 | -0.24168 | 8.8897 | 9.1314 | 980.6092 | [9 empty] | 1903.001 | 13.7422 | 0.23338 | 6.9613 | 36.7895 | 29.8282 | -0.081568 | -0.73931 | 8.3244 | 9.0637 | 1010.4596 | [9 empty] | 1903.0011 | 13.3192 | 0.058859 | 1.6853 | 30.3175 | 28.6323 | -0.026016 | -0.21355 | 7.9948 | 8.2083 | 979.3525 | [9 empty] | 951.9985 | 13.8931 | 0.062631 | 1.8708 | 31.7419 | 29.8711 | -0.026641 | -0.23452 | 8.5687 | 8.8032 | 1021.5503 | [9 empty] | 952.001 | 13.6235 | 0.055784 | 1.6744 | 31.6901 | 30.0157 | -0.025366 | -0.22904 | 8.8004 | 9.0294 | 1001.7307 | 5.5784 | 1057.6116 | 0.054284 | [6 empty] | 1903.001 | 13.6671 | 0.056686 | 1.6662 | 31.0585 | 29.3924 | -0.024475 | -0.18655 | 7.4356 | 7.6221 | 1004.9364 | [10 empty] | 13.4295 | 0.058876 | 1.7686 | 318.077 | 300.391 | -0.023621 | -0.20296 | 838.941 | 859.237 | [11 empty] | 13.2287 | 0.059192 | 1.7433 | 311.952 | 294.519 | -0.023864 | -0.21259 | 86.958 | 890.839 | [11 empty] | 13.3533 | 0.056184 | 1.6936 | 318.363 | 301.428 | -0.020529 | -0.18006 | 859.095 | 877.101 | [11 empty] | 13.3315 | 0.058593 | 178.365 | 322.248 | 304.412 | -0.024611 | -0.21713 | 860.537 | 88.225 | [11 empty] | 13.187 | 0.058549 | 166.107 | 300.318 | 283.707 | -0.024311 | -0.20913 | 839.291 | 860.203 | [11 empty] | 13.1693 | 0.058053 | 170.519 | 310.784 | 293.732 | -0.024732 | -0.21364 | 842.459 | 863.823 | [11 empty] | 13.5305 | 0.05672 | 167.792 | 312.604 | 295.825 | -0.02459 | -0.21492 | 852.528 | 874.021 | [11 empty] | 13.5213 | 0.058201 | 171.552 | 311.912 | 294.757 | -0.024758 | -0.21897 | 862.514 | 884.411 | [11 empty] | 13.555 | 0.058927 | 174.383 | 313.367 | 295.929 | -0.02497 | -0.21359 | 834.029 | 855.388 | [11 empty] | 11.7445 | 0.017689 | 0.51415 | 295812 | 29067 | -0.0074556 | -0.064252 | 855368 | [12 empty] | 13.5762 | 0.057151 | 172057 | 318263 | 301058 | -0.026384 | -0.23137 | 853832 | 876969 | [11 empty] | 13.6006 | 0.057388 | 171805 | 316556 | 299375 | -0.026314 | -0.23531 | 870708 | 894239
955.001 | 13.6772 | 0.061902 | 1.7855 | 30.6288 | 28.8433 | -0.023905 | -0.21532 | 8.792 | 9.0074 | 1005.6735 | [9 empty] | 1909.001 | 13.5476 | 0.23229 | 6.8807 | 36.5018 | 29.6211 | -0.068948 | -0.60666 | 8.1921 | 8.7988 | 996.1455 | [9 empty] | 1909.001 | 13.4192 | 0.061146 | 1.7985 | 31.2118 | 29.4132 | -0.02494 | -0.21848 | 8.5415 | 8.76 | 986.7059 | [9 empty] | 955.001 | 13.3468 | 0.060804 | 1.8227 | 31.799 | 29.9763 | -0.026672 | -0.24356 | 8.8878 | 9.1314 | 981.3858 | [9 empty] | 1909.001 | 13.6599 | 0.23478 | 7.0031 | 36.8313 | 29.8282 | -0.081559 | -0.73923 | 8.3245 | 9.0637 | 1004.4017 | [9 empty] | 1909.0011 | 13.3294 | 0.0593 | 1.6979 | 30.3302 | 28.6323 | -0.026236 | -0.21535 | 7.993 | 8.2083 | 980.1007 | [9 empty] | 955.001 | 13.9045 | 0.063088 | 1.8845 | 31.7556 | 29.8711 | -0.026828 | -0.23617 | 8.5671 | 8.8032 | 1022.3907 | [9 empty] | 955.001 | 13.6343 | 0.056235 | 1.688 | 31.7037 | 30.0157 | -0.025589 | -0.23105 | 8.7983 | 9.0294 | 1002.5222 | 5.6235 | 1058.8994 | 0.054711 | [6 empty] | 1909.001 | 13.6775 | 0.057133 | 1.6793 | 31.0716 | 29.3924 | -0.024657 | -0.18794 | 7.4342 | 7.6221 | 1005.6963 | [10 empty] | 13.441 | 0.059323 | 1.782 | 318.211 | 300.391 | -0.023808 | -0.20457 | 83.878 | 859.237 | [11 empty] | 13.2421 | 0.059622 | 1.756 | 312.079 | 294.519 | -0.02403 | -0.21407 | 869.432 | 890.839 | [11 empty] | 13.3637 | 0.056624 | 1.7068 | 318.496 | 301.428 | -0.020699 | -0.18155 | 858.946 | 877.101 | [11 empty] | 13.344 | 0.059045 | 179.739 | 322.386 | 304.412 | -0.024803 | -0.21882 | 860.368 | 88.225 | [11 empty] | 13.198 | 0.058992 | 167.365 | 300.444 | 283.707 | -0.024482 | -0.21059 | 839.144 | 860.203 | [11 empty] | 13.1797 | 0.058481 | 171.779 | 31.091 | 293.732 | -0.024932 | -0.21537 | 842.286 | 863.823 | [11 empty] | 13.5409 | 0.057172 | 169.127 | 312.738 | 295.825 | -0.024789 | -0.21666 | 852.355 | 874.021 | [11 empty] | 13.5349 | 0.058643 | 172.853 | 312.042 | 294.757 | -0.024966 | -0.2208 | 862.331 | 884.411 | [11 empty] | 13.5672 | 0.059351 | 175.637 | 313.493 | 295.929 | -0.025257 | -0.21605 | 833.784 | 855.388 | [11 empty] | 11.7619 | 0.017944 | 0.52158 | 295886 | 29067 | -0.0075719 | -0.065254 | 855267 | [12 empty] | 13.588 | 0.057615 | 173455 | 318403 | 301058 | -0.026557 | -0.2329 | 853679 | 876969 | [11 empty] | 13.6123 | 0.057822 | 173106 | 316686 | 299375 | -0.026502 | -0.23699 | 87054 | 894239
958.001 | 13.6879 | 0.06236 | 1.7987 | 30.642 | 28.8433 | -0.024077 | -0.21687 | 8.7905 | 9.0074 | 1006.4608 | [9 empty] | 1915.001 | 13.3429 | 0.23395 | 6.9299 | 36.551 | 29.6211 | -0.068903 | -0.60626 | 8.1926 | 8.7988 | 981.0981 | [9 empty] | 1915.001 | 13.4297 | 0.061596 | 1.8117 | 31.225 | 29.4132 | -0.025123 | -0.22008 | 8.5399 | 8.76 | 987.4811 | [9 empty] | 958.001 | 13.3585 | 0.061259 | 1.8363 | 31.8127 | 29.9763 | -0.026866 | -0.24532 | 8.8861 | 9.1314 | 982.2398 | [9 empty] | 1915.001 | 13.5654 | 0.23619 | 7.0453 | 36.8735 | 29.8282 | -0.081554 | -0.73918 | 8.3245 | 9.0637 | 997.4563 | [9 empty] | 1915.0011 | 13.341 | 0.059752 | 1.7108 | 30.3431 | 28.6323 | -0.026451 | -0.21712 | 7.9912 | 8.2083 | 980.9543 | [9 empty] | 958.001 | 13.9154 | 0.063547 | 1.8982 | 31.7693 | 29.8711 | -0.027043 | -0.23807 | 8.5652 | 8.8032 | 1023.1929 | [9 empty] | 958.001 | 13.6459 | 0.056686 | 1.7015 | 31.7172 | 30.0157 | -0.025799 | -0.23295 | 8.7965 | 9.0294 | 1003.378 | 5.6686 | 1060.2555 | 0.055138 | [6 empty] | 1915.001 | 13.6884 | 0.057594 | 1.6928 | 31.0852 | 29.3924 | -0.024873 | -0.18959 | 7.4325 | 7.6221 | 1006.501 | [10 empty] | 13.4524 | 0.059776 | 1.7956 | 318.347 | 300.391 | -0.023977 | -0.20602 | 838.635 | 859.237 | [11 empty] | 13.2541 | 0.060053 | 1.7687 | 312.206 | 294.519 | -0.024205 | -0.21563 | 869.276 | 890.839 | [11 empty] | 13.3746 | 0.057061 | 1.72 | 318.627 | 301.428 | -0.020872 | -0.18306 | 858.794 | 877.101 | [11 empty] | 13.3564 | 0.059469 | 181.032 | 322.515 | 304.412 | -0.025011 | -0.22066 | 860.184 | 88.225 | [11 empty] | 13.2108 | 0.059433 | 168.615 | 300.569 | 283.707 | -0.024659 | -0.21212 | 838.992 | 860.203 | [11 empty] | 13.1923 | 0.058921 | 173.069 | 311.039 | 293.732 | -0.025146 | -0.21722 | 842.101 | 863.823 | [11 empty] | 13.5531 | 0.057611 | 170.427 | 312.868 | 295.825 | -0.024979 | -0.21832 | 852.189 | 874.021 | [11 empty] | 13.5466 | 0.059092 | 174.178 | 312.175 | 294.757 | -0.025165 | -0.22256 | 862.155 | 884.411 | [11 empty] | 13.5796 | 0.059852 | 17.712 | 313.641 | 295.929 | -0.025373 | -0.21704 | 833.684 | 855.388 | [11 empty] | 11.7788 | 0.018202 | 0.52907 | 295961 | 29067 | -0.0076906 | -0.066277 | 855165 | [12 empty] | 13.6002 | 0.058065 | 174809 | 318538 | 301058 | -0.026752 | -0.23461 | 853509 | 876969 | [11 empty] | 13.6246 | 0.058261 | 17442 | 316817 | 299375 | -0.02669 | -0.23868 | 870371 | 894239
961.001 | 13.6997 | 0.062807 | 1.8116 | 30.6549 | 28.8433 | -0.024251 | -0.21843 | 8.7889 | 9.0074 | 1007.3345 | [9 empty] | 1921.001 | 13.0668 | 0.23573 | 6.9825 | 36.6036 | 29.6211 | -0.068897 | -0.60621 | 8.1926 | 8.7988 | 960.794 | [9 empty] | 1921.001 | 13.4421 | 0.062043 | 1.8249 | 31.2381 | 29.4132 | -0.025319 | -0.22179 | 8.5382 | 8.76 | 988.3924 | [9 empty] | 961.001 | 13.3705 | 0.061708 | 1.8498 | 31.8261 | 29.9763 | -0.027067 | -0.24716 | 8.8842 | 9.1314 | 983.1233 | [9 empty] | 1921.001 | 13.4622 | 0.23764 | 7.0885 | 36.9167 | 29.8282 | -0.081542 | -0.73907 | 8.3246 | 9.0637 | 989.8679 | [9 empty] | 1921.0011 | 13.3535 | 0.060209 | 1.7239 | 30.3562 | 28.6323 | -0.02668 | -0.219 | 7.9893 | 8.2083 | 981.8777 | [9 empty] | 961.001 | 13.928 | 0.064 | 1.9117 | 31.7828 | 29.8711 | -0.027246 | -0.23985 | 8.5634 | 8.8032 | 1024.1161 | [9 empty] | 961.001 | 13.6588 | 0.057141 | 1.7151 | 31.7308 | 30.0157 | -0.026002 | -0.23478 | 8.7946 | 9.0294 | 1004.3228 | 5.7141 | 1061.7109 | 0.055568 | [6 empty] | 1921.001 | 13.6999 | 0.058055 | 1.7064 | 31.0987 | 29.3924 | -0.025073 | -0.19111 | 7.431 | 7.6221 | 1007.3436 | [10 empty] | 13.464 | 0.060229 | 1.8092 | 318.483 | 300.391 | -0.024172 | -0.20769 | 838.467 | 859.237 | [11 empty] | 13.2676 | 0.060495 | 1.7817 | 312.336 | 294.519 | -0.024369 | -0.21709 | 86.913 | 890.839 | [11 empty] | 13.3866 | 0.057495 | 1.733 | 318.758 | 301.428 | -0.021052 | -0.18465 | 858.636 | 877.101 | [11 empty] | 13.3673 | 0.059942 | 182.472 | 322.659 | 304.412 | -0.02519 | -0.22224 | 860.026 | 88.225 | [11 empty] | 13.2232 | 0.059879 | 16.988 | 300.695 | 283.707 | -0.02482 | -0.2135 | 838.853 | 860.203 | [11 empty] | 13.2047 | 0.059353 | 174.339 | 311.166 | 293.732 | -0.025341 | -0.2189 | 841.932 | 863.823 | [11 empty] | 13.5654 | 0.058056 | 171.743 | 312.999 | 295.825 | -0.025157 | -0.21988 | 852.033 | 874.021 | [11 empty] | 13.5587 | 0.059538 | 175.492 | 312.306 | 294.757 | -0.02537 | -0.22438 | 861.973 | 884.411 | [11 empty] | 13.5911 | 0.060248 | 178.292 | 313.758 | 295.929 | -0.025612 | -0.21908 | 83.348 | 855.388 | [11 empty] | 11.7956 | 0.018454 | 0.5364 | 296034 | 29067 | -0.0077867 | -0.067105 | 855082 | [12 empty] | 13.6126 | 0.058489 | 176086 | 318666 | 301058 | -0.02697 | -0.23652 | 853317 | 876969 | [11 empty] | 13.6365 | 0.058734 | 175835 | 316959 | 299375 | -0.026895 | -0.24051 | 870188 | 894239
964.001 | 13.7111 | 0.063267 | 1.8248 | 30.6681 | 28.8433 | -0.024419 | -0.21995 | 8.7874 | 9.0074 | 1008.1727 | [29 empty] | 1927.001 | 13.4539 | 0.062493 | 1.8381 | 31.2514 | 29.4132 | -0.025509 | -0.22345 | 8.5365 | 8.76 | 989.2606 | [9 empty] | 964.001 | 13.3828 | 0.062166 | 1.8635 | 31.8399 | 29.9763 | -0.027246 | -0.24879 | 8.8826 | 9.1314 | 984.0266 | [9 empty] | 1927.001 | 13.3467 | 0.2391 | 7.1319 | 36.9601 | 29.8282 | -0.08153 | -0.73896 | 8.3247 | 9.0637 | 981.3727 | [9 empty] | 1927.0011 | 13.3657 | 0.060657 | 1.7367 | 30.369 | 28.6323 | -0.02689 | -0.22072 | 7.9876 | 8.2083 | 982.7718 | [9 empty] | 964.001 | 13.9405 | 0.064455 | 1.9254 | 31.7964 | 29.8711 | -0.027436 | -0.24153 | 8.5617 | 8.8032 | 1025.0385 | [9 empty] | 964.001 | 13.6715 | 0.057604 | 1.729 | 31.7447 | 30.0157 | -0.026215 | -0.23671 | 8.7927 | 9.0294 | 1005.2564 | 5.7604 | 1063.163 | 0.056006 | [6 empty] | 1927.001 | 13.711 | 0.05852 | 1.72 | 31.1124 | 29.3924 | -0.025292 | -0.19278 | 7.4294 | 7.6221 | 1008.1606 | [10 empty] | 13.4756 | 0.060683 | 1.8229 | 31.862 | 300.391 | -0.024362 | -0.20933 | 838.304 | 859.237 | [11 empty] | 13.2801 | 0.060944 | 1.7949 | 312.469 | 294.519 | -0.024552 | -0.21872 | 868.967 | 890.839 | [11 empty] | 13.3987 | 0.057934 | 1.7463 | 31.889 | 301.428 | -0.02122 | -0.18612 | 858.489 | 877.101 | [11 empty] | 13.3778 | 0.060388 | 183.828 | 322.795 | 304.412 | -0.025395 | -0.22405 | 859.845 | 88.225 | [11 empty] | 13.2355 | 0.060325 | 171.145 | 300.822 | 283.707 | -0.025006 | -0.2151 | 838.693 | 860.203 | [11 empty] | 13.2166 | 0.059794 | 175.634 | 311.295 | 293.732 | -0.025548 | -0.22069 | 841.754 | 863.823 | [11 empty] | 13.5778 | 0.058499 | 173.054 | 31.313 | 295.825 | -0.025352 | -0.22158 | 851.862 | 874.021 | [11 empty] | 13.5709 | 0.05998 | 176.794 | 312.436 | 294.757 | -0.025589 | -0.22631 | 861.779 | 884.411 | [11 empty] | 13.6026 | 0.060732 | 179.724 | 313.901 | 295.929 | -0.025751 | -0.22027 | 833.361 | 855.388 | [11 empty] | 11.8124 | 0.01871 | 0.54385 | 296109 | 29067 | -0.0079394 | -0.068421 | 854951 | [12 empty] | 13.6246 | 0.058929 | 177411 | 318799 | 301058 | -0.02717 | -0.23828 | 853142 | 876969 | [11 empty] | 13.6492 | 0.059123 | 176999 | 317075 | 299375 | -0.027169 | -0.24296 | 869943 | 894239
967.001 | 13.7225 | 0.06371 | 1.8376 | 30.6809 | 28.8433 | -0.02462 | -0.22176 | 8.7856 | 9.0074 | 1009.0043 | [29 empty] | 1933.001 | 13.4639 | 0.062945 | 1.8514 | 31.2646 | 29.4132 | -0.025725 | -0.22535 | 8.5346 | 8.76 | 989.9895 | [9 empty] | 967.001 | 13.3934 | 0.062615 | 1.877 | 31.8533 | 29.9763 | -0.027452 | -0.25068 | 8.8807 | 9.1314 | 984.8115 | [9 empty] | 1933.001 | 13.2154 | 0.24058 | 7.1761 | 37.0044 | 29.8282 | -0.081533 | -0.73899 | 8.3247 | 9.0637 | 971.7227 | [9 empty] | 1933.0011 | 13.3766 | 0.061104 | 1.7496 | 30.3818 | 28.6323 | -0.027122 | -0.22262 | 7.9857 | 8.2083 | 983.5704 | [9 empty] | 967.001 | 13.9503 | 0.064918 | 1.9392 | 31.8103 | 29.8711 | -0.027631 | -0.24324 | 8.56 | 8.8032 | 1025.7579 | [9 empty] | 967.001 | 13.6821 | 0.058054 | 1.7425 | 31.7582 | 30.0157 | -0.026442 | -0.23876 | 8.7906 | 9.0294 | 1006.038 | 5.8053 | 1064.442 | 0.056431 | [6 empty] | 1933.001 | 13.7213 | 0.058966 | 1.7332 | 31.1255 | 29.3924 | -0.025475 | -0.19417 | 7.428 | 7.6221 | 1008.92 | [10 empty] | 13.4854 | 0.061149 | 1.8369 | 318.759 | 300.391 | -0.024542 | -0.21088 | 838.149 | 859.237 | [11 empty] | 13.2912 | 0.061386 | 1.8079 | 312.599 | 294.519 | -0.024724 | -0.22025 | 868.814 | 890.839 | [11 empty] | 13.411 | 0.058368 | 1.7594 | 319.021 | 301.428 | -0.021393 | -0.18764 | 858.336 | 877.101 | [11 empty] | 13.388 | 0.060817 | 185.133 | 322.925 | 304.412 | -0.025598 | -0.22584 | 859.666 | 88.225 | [11 empty] | 13.2476 | 0.060772 | 172.414 | 300.949 | 283.707 | -0.025171 | -0.21652 | 838.551 | 860.203 | [11 empty] | 13.2296 | 0.060241 | 176.946 | 311.426 | 293.732 | -0.025754 | -0.22247 | 841.576 | 863.823 | [11 empty] | 13.5909 | 0.058942 | 174.365 | 313.261 | 295.825 | -0.025539 | -0.22322 | 851.699 | 874.021 | [11 empty] | 13.5841 | 0.060437 | 178.142 | 312.571 | 294.757 | -0.025781 | -0.22801 | 86.161 | 884.411 | [11 empty] | 13.615 | 0.061151 | 180.963 | 314.025 | 295.929 | -0.02592 | -0.22171 | 833.217 | 855.388 | [11 empty] | 11.829 | 0.018971 | 0.55144 | 296185 | 29067 | -0.0080282 | -0.069186 | 854874 | [12 empty] | 13.6365 | 0.059375 | 178753 | 318933 | 301058 | -0.027375 | -0.24007 | 852962 | 876969 | [11 empty] | 13.6616 | 0.059584 | 17838 | 317213 | 299375 | -0.027267 | -0.24383 | 869855 | 894239
970.001 | 13.7344 | 0.064162 | 1.8506 | 30.694 | 28.8433 | -0.024805 | -0.22343 | 8.7839 | 9.0074 | 1009.8833 | [29 empty] | 1939.001 | 13.4755 | 0.063397 | 1.8647 | 31.2779 | 29.4132 | -0.02592 | -0.22705 | 8.5329 | 8.76 | 990.8439 | [9 empty] | 970.001 | 13.4047 | 0.063062 | 1.8904 | 31.8667 | 29.9763 | -0.027626 | -0.25226 | 8.8791 | 9.1314 | 985.6393 | [9 empty] | 1939.001 | 13.0539 | 0.2421 | 7.2214 | 37.0496 | 29.8282 | -0.08151 | -0.73878 | 8.3249 | 9.0637 | 959.8463 | [9 empty] | 1939.0011 | 13.3882 | 0.061559 | 1.7626 | 30.3948 | 28.6323 | -0.027343 | -0.22444 | 7.9839 | 8.2083 | 984.4272 | [9 empty] | 970.001 | 13.9598 | 0.065382 | 1.953 | 31.8241 | 29.8711 | -0.027852 | -0.24518 | 8.558 | 8.8032 | 1026.4544 | [9 empty] | 970.001 | 13.6938 | 0.058501 | 1.7559 | 31.7717 | 30.0157 | -0.026656 | -0.24068 | 8.7887 | 9.0294 | 1006.8991 | 5.8501 | 1065.8035 | 0.056854 | [6 empty] | 1939.001 | 13.7329 | 0.059433 | 1.7469 | 31.1393 | 29.3924 | -0.025693 | -0.19583 | 7.4263 | 7.6221 | 1009.7692 | [10 empty] | 13.4954 | 0.061615 | 1.8509 | 318.899 | 300.391 | -0.024732 | -0.21251 | 837.986 | 859.237 | [11 empty] | 13.3018 | 0.061818 | 1.8207 | 312.726 | 294.519 | -0.02491 | -0.22191 | 868.648 | 890.839 | [11 empty] | 13.4234 | 0.058805 | 1.7726 | 319.153 | 301.428 | -0.021562 | -0.18912 | 858.189 | 877.101 | [11 empty] | 13.3984 | 0.061276 | 186.532 | 323.065 | 304.412 | -0.025791 | -0.22755 | 859.495 | 88.225 | [11 empty] | 13.2603 | 0.061222 | 173.691 | 301.076 | 283.707 | -0.025338 | -0.21796 | 838.408 | 860.203 | [11 empty] | 13.2422 | 0.060672 | 178.212 | 311.553 | 293.732 | -0.025985 | -0.22446 | 841.377 | 863.823 | [11 empty] | 13.6038 | 0.059388 | 175.685 | 313.393 | 295.825 | -0.025752 | -0.22508 | 851.513 | 874.021 | [11 empty] | 13.5956 | 0.060895 | 179.492 | 312.706 | 294.757 | -0.025994 | -0.22989 | 861.422 | 884.411 | [11 empty] | 13.6262 | 0.061617 | 182.343 | 314.163 | 295.929 | -0.026121 | -0.22344 | 833.044 | 855.388 | [11 empty] | 11.8464 | 0.019223 | 0.55875 | 296258 | 29067 | -0.0081282 | -0.070048 | 854788 | [12 empty] | 13.6479 | 0.05982 | 180093 | 319067 | 301058 | -0.027567 | -0.24175 | 852794 | 876969 | [11 empty] | 13.6738 | 0.060034 | 179728 | 317348 | 299375 | -0.027464 | -0.24559 | 869679 | 894239
973.001 | 13.7452 | 0.064621 | 1.8639 | 30.7072 | 28.8433 | -0.024998 | -0.22517 | 8.7822 | 9.0074 | 1010.6763 | [29 empty] | 1945.001 | 13.487 | 0.06385 | 1.878 | 31.2913 | 29.4132 | -0.026115 | -0.22877 | 8.5312 | 8.76 | 991.689 | [9 empty] | 973.001 | 13.4168 | 0.06352 | 1.9041 | 31.8805 | 29.9763 | -0.027814 | -0.25398 | 8.8774 | 9.1314 | 986.5321 | [29 empty] | 1945.0011 | 13.4008 | 0.06201 | 1.7755 | 30.4078 | 28.6323 | -0.027561 | -0.22623 | 7.9821 | 8.2083 | 985.3553 | [9 empty] | 973.001 | 13.9694 | 0.065856 | 1.9672 | 31.8383 | 29.8711 | -0.028053 | -0.24696 | 8.5563 | 8.8032 | 1027.1595 | [9 empty] | 973.001 | 13.7071 | 0.05895 | 1.7694 | 31.7851 | 30.0157 | -0.026888 | -0.24279 | 8.7866 | 9.0294 | 1007.8786 | 5.895 | 1067.2933 | 0.057278 | [6 empty] | 1945.001 | 13.7419 | 0.059899 | 1.7606 | 31.153 | 29.3924 | -0.025892 | -0.19735 | 7.4248 | 7.6221 | 1010.4355 | [10 empty] | 13.5049 | 0.062052 | 1.864 | 319.031 | 300.391 | -0.024913 | -0.21406 | 837.831 | 859.237 | [11 empty] | 13.3122 | 0.06226 | 1.8337 | 312.856 | 294.519 | -0.025084 | -0.22346 | 868.493 | 890.839 | [11 empty] | 13.4356 | 0.059248 | 1.7859 | 319.287 | 301.428 | -0.021746 | -0.19073 | 858.028 | 877.101 | [11 empty] | 13.4098 | 0.06172 | 187.882 | 32.32 | 304.412 | -0.02598 | -0.22921 | 859.329 | 88.225 | [11 empty] | 13.2717 | 0.061691 | 175.022 | 301.209 | 283.707 | -0.025527 | -0.21958 | 838.245 | 860.203 | [11 empty] | 13.2539 | 0.061119 | 179.526 | 311.684 | 293.732 | -0.026185 | -0.22619 | 841.204 | 863.823 | [11 empty] | 13.6151 | 0.059851 | 177.054 | 31.353 | 295.825 | -0.025921 | -0.22655 | 851.365 | 874.021 | [11 empty] | 13.6065 | 0.061333 | 180.784 | 312.835 | 294.757 | -0.026187 | -0.2316 | 861.251 | 884.411 | [11 empty] | 13.6369 | 0.062077 | 183.705 | 314.299 | 295.929 | -0.026322 | -0.22516 | 832.872 | 855.388 | [11 empty] | 11.8641 | 0.019477 | 0.56613 | 296332 | 29067 | -0.0082522 | -0.071117 | 854681 | [12 empty] | 13.6574 | 0.060272 | 181454 | 319203 | 301058 | -0.027765 | -0.24349 | 852621 | 876969 | [11 empty] | 13.6846 | 0.060492 | 181098 | 317485 | 299375 | -0.027667 | -0.24741 | 869498 | 894239
976.001 | 13.7557 | 0.065085 | 1.8773 | 30.7206 | 28.8433 | -0.025174 | -0.22675 | 8.7806 | 9.0074 | 1011.4483 | [29 empty] | 1951.001 | 13.4985 | 0.064306 | 1.8914 | 31.3047 | 29.4132 | -0.026325 | -0.23061 | 8.5294 | 8.76 | 992.5391 | [9 empty] | 976.001 | 13.4279 | 0.063967 | 1.9175 | 31.8938 | 29.9763 | -0.028006 | -0.25573 | 8.8757 | 9.1314 | 987.348 | [29 empty] | 1951.0011 | 13.4129 | 0.062461 | 1.7884 | 30.4207 | 28.6323 | -0.027794 | -0.22814 | 7.9802 | 8.2083 | 986.2442 | [9 empty] | 976.001 | 13.9785 | 0.066332 | 1.9814 | 31.8525 | 29.8711 | -0.028261 | -0.24879 | 8.5544 | 8.8032 | 1027.8317 | [9 empty] | 976.001 | 13.7194 | 0.059405 | 1.7831 | 31.7988 | 30.0157 | -0.027093 | -0.24463 | 8.7848 | 9.0294 | 1008.7797 | 5.9405 | 1068.7061 | 0.057707 | [6 empty] | 1951.001 | 13.7506 | 0.060373 | 1.7745 | 31.1669 | 29.3924 | -0.026101 | -0.19894 | 7.4232 | 7.6221 | 1011.0753 | [10 empty] | 13.5151 | 0.062509 | 1.8777 | 319.168 | 300.391 | -0.025093 | -0.21561 | 837.676 | 859.237 | [11 empty] | 13.3237 | 0.062704 | 1.8467 | 312.987 | 294.519 | -0.025279 | -0.2252 | 868.319 | 890.839 | [11 empty] | 13.4467 | 0.059694 | 1.7994 | 319.421 | 301.428 | -0.02192 | -0.19226 | 857.874 | 877.101 | [11 empty] | 13.4219 | 0.062166 | 189.242 | 323.336 | 304.412 | -0.026185 | -0.23102 | 859.148 | 88.225 | [11 empty] | 13.2824 | 0.06213 | 176.268 | 301.334 | 283.707 | -0.025715 | -0.2212 | 838.083 | 860.203 | [11 empty] | 13.2648 | 0.061568 | 180.844 | 311.816 | 293.732 | -0.026409 | -0.22813 | 84.101 | 863.823 | [11 empty] | 13.6254 | 0.060304 | 178.394 | 313.664 | 295.825 | -0.026131 | -0.22839 | 851.182 | 874.021 | [11 empty] | 13.617 | 0.061805 | 182.175 | 312.974 | 294.757 | -0.026398 | -0.23347 | 861.064 | 884.411 | [11 empty] | 13.6464 | 0.062529 | 185.042 | 314.433 | 295.929 | -0.026517 | -0.22682 | 832.706 | 855.388 | [11 empty] | 11.8809 | 0.019732 | 0.57355 | 296406 | 29067 | -0.0083672 | -0.072108 | 854582 | [12 empty] | 13.6678 | 0.06072 | 182802 | 319338 | 301058 | -0.027988 | -0.24545 | 852424 | 876969 | [11 empty] | 13.6936 | 0.060964 | 182511 | 317626 | 299375 | -0.027834 | -0.2489 | 869348 | 894239
979.001 | 13.7662 | 0.065559 | 1.8909 | 30.7343 | 28.8433 | -0.025377 | -0.22858 | 8.7788 | 9.0074 | 1012.224 | [29 empty] | 1957.001 | 13.5088 | 0.064758 | 1.9047 | 31.318 | 29.4132 | -0.026525 | -0.23236 | 8.5276 | 8.76 | 993.2935 | [9 empty] | 979.001 | 13.4386 | 0.064429 | 1.9313 | 31.9077 | 29.9763 | -0.028174 | -0.25727 | 8.8741 | 9.1314 | 988.1321 | [29 empty] | 1957.0011 | 13.4235 | 0.062922 | 1.8016 | 30.4339 | 28.6323 | -0.028008 | -0.2299 | 7.9784 | 8.2083 | 987.0248 | [9 empty] | 979.001 | 13.9889 | 0.066797 | 1.9953 | 31.8664 | 29.8711 | -0.028465 | -0.25059 | 8.5526 | 8.8032 | 1028.5922 | [9 empty] | 979.001 | 13.7302 | 0.059866 | 1.7969 | 31.8126 | 30.0157 | -0.027304 | -0.24653 | 8.7829 | 9.0294 | 1009.5771 | 5.9866 | 1070.0162 | 0.058142 | [6 empty] | 1957.001 | 13.7621 | 0.060827 | 1.7878 | 31.1802 | 29.3924 | -0.026309 | -0.20053 | 7.4216 | 7.6221 | 1011.9197 | [10 empty] | 13.526 | 0.062966 | 1.8914 | 319.305 | 300.391 | -0.025286 | -0.21727 | 83.751 | 859.237 | [11 empty] | 13.335 | 0.063143 | 1.8597 | 313.116 | 294.519 | -0.025468 | -0.22688 | 868.151 | 890.839 | [11 empty] | 13.4577 | 0.060139 | 1.8128 | 319.555 | 301.428 | -0.022085 | -0.19371 | 85.773 | 877.101 | [11 empty] | 13.4337 | 0.062614 | 190.605 | 323.472 | 304.412 | -0.026393 | -0.23285 | 858.965 | 88.225 | [11 empty] | 13.2923 | 0.062577 | 177.537 | 301.461 | 283.707 | -0.025892 | -0.22273 | 837.931 | 860.203 | [11 empty] | 13.2751 | 0.062011 | 182.146 | 311.946 | 293.732 | -0.026603 | -0.2298 | 840.843 | 863.823 | [11 empty] | 13.6359 | 0.060752 | 179.718 | 313.797 | 295.825 | -0.026328 | -0.23011 | 851.009 | 874.021 | [11 empty] | 13.6277 | 0.062252 | 183.493 | 313.106 | 294.757 | -0.026591 | -0.23517 | 860.894 | 884.411 | [11 empty] | 13.6572 | 0.062984 | 186.387 | 314.568 | 295.929 | -0.026705 | -0.22843 | 832.545 | 855.388 | [11 empty] | 11.8973 | 0.019991 | 0.58109 | 296481 | 29067 | -0.0084823 | -0.0731 | 854483 | [12 empty] | 13.6799 | 0.06117 | 184158 | 319473 | 301058 | -0.028186 | -0.24718 | 852251 | 876969 | [11 empty] | 13.704 | 0.061389 | 183784 | 317753 | 299375 | -0.028105 | -0.25133 | 869106 | 894239
981.9984 | 13.7762 | 0.066019 | 1.9042 | 30.7475 | 28.8433 | -0.02558 | -0.2304 | 8.777 | 9.0074 | 1012.9577 | [29 empty] | 1963.001 | 13.5185 | 0.065218 | 1.9183 | 31.3315 | 29.4132 | -0.026741 | -0.23425 | 8.5257 | 8.76 | 994.0043 | [9 empty] | 982.001 | 13.4487 | 0.06488 | 1.9448 | 31.9212 | 29.9763 | -0.028342 | -0.25881 | 8.8726 | 9.1314 | 988.8781 | [29 empty] | 1963.0011 | 13.4348 | 0.063374 | 1.8146 | 30.4468 | 28.6323 | -0.028245 | -0.23185 | 7.9765 | 8.2083 | 987.8501 | [9 empty] | 981.9984 | 13.9999 | 0.067259 | 2.0091 | 31.8802 | 29.8711 | -0.028665 | -0.25234 | 8.5509 | 8.8032 | 1029.408 | [9 empty] | 982.001 | 13.74 | 0.060331 | 1.8109 | 31.8266 | 30.0157 | -0.027539 | -0.24866 | 8.7807 | 9.0294 | 1010.294 | 6.0331 | 1071.246 | 0.058581 | [6 empty] | 1963.001 | 13.7725 | 0.061289 | 1.8014 | 31.1938 | 29.3924 | -0.02652 | -0.20214 | 7.42 | 7.6221 | 1012.6832 | [10 empty] | 13.5371 | 0.063424 | 1.9052 | 319.443 | 300.391 | -0.025467 | -0.21882 | 837.354 | 859.237 | [11 empty] | 13.3471 | 0.063578 | 1.8725 | 313.244 | 294.519 | -0.025652 | -0.22852 | 867.987 | 890.839 | [11 empty] | 13.4684 | 0.060581 | 1.8261 | 319.688 | 301.428 | -0.022269 | -0.19532 | 857.569 | 877.101 | [11 empty] | 13.445 | 0.063061 | 191.966 | 323.608 | 304.412 | -0.026589 | -0.23458 | 858.792 | 88.225 | [11 empty] | 13.3033 | 0.063022 | 178.797 | 301.587 | 283.707 | -0.02608 | -0.22434 | 83.777 | 860.203 | [11 empty] | 13.2862 | 0.062448 | 183.429 | 312.075 | 293.732 | -0.026832 | -0.23178 | 840.644 | 863.823 | [11 empty] | 13.6464 | 0.061211 | 181.077 | 313.932 | 295.825 | -0.026505 | -0.23166 | 850.854 | 874.021 | [11 empty] | 13.6394 | 0.062705 | 184.828 | 31.324 | 294.757 | -0.026784 | -0.23688 | 860.723 | 884.411 | [11 empty] | 13.6691 | 0.063432 | 187.714 | 31.47 | 295.929 | -0.026911 | -0.23019 | 832.369 | 855.388 | [11 empty] | 11.9131 | 0.020246 | 0.58849 | 296555 | 29067 | -0.0085881 | -0.074011 | 854392 | [12 empty] | 13.6921 | 0.06162 | 185511 | 319609 | 301058 | -0.028381 | -0.24889 | 85208 | 876969 | [11 empty] | 13.7156 | 0.061835 | 185118 | 317887 | 299375 | -0.028321 | -0.25326 | 868913 | 894239
985.001 | 13.7855 | 0.066499 | 1.9181 | 30.7614 | 28.8433 | -0.025761 | -0.23204 | 8.7753 | 9.0074 | 1013.6392 | [29 empty] | 1969.001 | 13.527 | 0.065674 | 1.9317 | 31.3449 | 29.4132 | -0.026932 | -0.23593 | 8.5241 | 8.76 | 994.6314 | [9 empty] | 985.001 | 13.4587 | 0.065338 | 1.9586 | 31.9349 | 29.9763 | -0.028541 | -0.26061 | 8.8708 | 9.1314 | 989.6081 | [29 empty] | 1969.0011 | 13.4458 | 0.063841 | 1.8279 | 30.4602 | 28.6323 | -0.028458 | -0.23359 | 7.9747 | 8.2083 | 988.6619 | [9 empty] | 985.001 | 14.011 | 0.067723 | 2.023 | 31.8941 | 29.8711 | -0.028862 | -0.25408 | 8.5491 | 8.8032 | 1030.2199 | [9 empty] | 985.001 | 13.7501 | 0.060793 | 1.8247 | 31.8405 | 30.0157 | -0.027744 | -0.25051 | 8.7789 | 9.0294 | 1011.0404 | 6.0793 | 1072.5043 | 0.059016 | [6 empty] | 1969.001 | 13.7834 | 0.061752 | 1.815 | 31.2074 | 29.3924 | -0.026701 | -0.20352 | 7.4186 | 7.6221 | 1013.4857 | [10 empty] | 13.548 | 0.063871 | 1.9186 | 319.577 | 300.391 | -0.025657 | -0.22045 | 837.191 | 859.237 | [11 empty] | 13.3591 | 0.064021 | 1.8855 | 313.375 | 294.519 | -0.025844 | -0.23023 | 867.816 | 890.839 | [11 empty] | 13.4792 | 0.061024 | 1.8394 | 319.822 | 301.428 | -0.022442 | -0.19684 | 857.417 | 877.101 | [11 empty] | 13.4568 | 0.063505 | 193.316 | 323.743 | 304.412 | -0.0268 | -0.23644 | 858.606 | 88.225 | [11 empty] | 13.3148 | 0.063472 | 180.075 | 301.715 | 283.707 | -0.026267 | -0.22595 | 837.609 | 860.203 | [11 empty] | 13.2985 | 0.062881 | 184.701 | 312.202 | 293.732 | -0.027038 | -0.23356 | 840.467 | 863.823 | [11 empty] | 13.6588 | 0.061651 | 182.378 | 314.063 | 295.825 | -0.026722 | -0.23356 | 850.665 | 874.021 | [11 empty] | 13.6515 | 0.063149 | 186.137 | 31.337 | 294.757 | -0.02699 | -0.23871 | 86.054 | 884.411 | [11 empty] | 13.6804 | 0.06389 | 189.069 | 314.836 | 295.929 | -0.027088 | -0.23171 | 832.217 | 855.388 | [11 empty] | 11.9298 | 0.020503 | 0.59596 | 29663 | 29067 | -0.0087074 | -0.07504 | 854289 | [12 empty] | 13.7028 | 0.062064 | 186847 | 319742 | 301058 | -0.028581 | -0.25064 | 851905 | 876969 | [11 empty] | 13.7275 | 0.062277 | 186441 | 318019 | 299375 | -0.028546 | -0.25527 | 868711 | 894239
988.001 | 13.7967 | 0.066956 | 1.9312 | 30.7745 | 28.8433 | -0.025967 | -0.2339 | 8.7735 | 9.0074 | 1014.4661 | [29 empty] | 1975.001 | 13.5378 | 0.066126 | 1.945 | 31.3582 | 29.4132 | -0.02714 | -0.23775 | 8.5222 | 8.76 | 995.4271 | [9 empty] | 988.001 | 13.4689 | 0.0658 | 1.9724 | 31.9488 | 29.9763 | -0.028727 | -0.26231 | 8.8691 | 9.1314 | 990.3587 | [29 empty] | 1975.0011 | 13.4558 | 0.064297 | 1.841 | 30.4732 | 28.6323 | -0.028667 | -0.23531 | 7.973 | 8.2083 | 989.3985 | [9 empty] | 988.001 | 14.0206 | 0.06819 | 2.0369 | 31.908 | 29.8711 | -0.029052 | -0.25575 | 8.5475 | 8.8032 | 1030.9231 | [9 empty] | 988.001 | 13.7617 | 0.061266 | 1.8389 | 31.8547 | 30.0157 | -0.027956 | -0.25242 | 8.777 | 9.0294 | 1011.8888 | 6.1266 | 1073.8831 | 0.059462 | [6 empty] | 1975.001 | 13.795 | 0.062199 | 1.8282 | 31.2206 | 29.3924 | -0.02691 | -0.20511 | 7.417 | 7.6221 | 1014.3412 | [10 empty] | 13.5583 | 0.064328 | 1.9324 | 319.714 | 300.391 | -0.025835 | -0.22198 | 837.038 | 859.237 | [11 empty] | 13.3699 | 0.064467 | 1.8987 | 313.506 | 294.519 | -0.026042 | -0.23199 | 86.764 | 890.839 | [11 empty] | 13.4906 | 0.061473 | 1.853 | 319.957 | 301.428 | -0.022594 | -0.19817 | 857.283 | 877.101 | [11 empty] | 13.4676 | 0.063959 | 194.698 | 323.882 | 304.412 | -0.026999 | -0.23819 | 858.431 | 88.225 | [11 empty] | 13.3268 | 0.063923 | 181.355 | 301.843 | 283.707 | -0.026461 | -0.22762 | 837.442 | 860.203 | [11 empty] | 13.3104 | 0.063326 | 186.008 | 312.332 | 293.732 | -0.027241 | -0.23532 | 840.291 | 863.823 | [11 empty] | 13.6706 | 0.0621 | 183.706 | 314.195 | 295.825 | -0.026913 | -0.23523 | 850.498 | 874.021 | [11 empty] | 13.6628 | 0.063607 | 187.486 | 313.505 | 294.757 | -0.027163 | -0.24023 | 860.388 | 884.411 | [11 empty] | 13.6915 | 0.064343 | 190.409 | 31.497 | 295.929 | -0.027291 | -0.23345 | 832.044 | 855.388 | [11 empty] | 11.9463 | 0.020763 | 0.60351 | 296705 | 29067 | -0.0088209 | -0.076018 | 854191 | [12 empty] | 13.7143 | 0.062523 | 188229 | 31988 | 301058 | -0.028783 | -0.25242 | 851727 | 876969 | [11 empty] | 13.7383 | 0.062732 | 187804 | 318155 | 299375 | -0.028757 | -0.25715 | 868523 | 894239
991.001 | 13.8078 | 0.067407 | 1.9443 | 30.7876 | 28.8433 | -0.026167 | -0.2357 | 8.7717 | 9.0074 | 1015.2808 | [29 empty] | 1981.001 | 13.5515 | 0.066573 | 1.9581 | 31.3713 | 29.4132 | -0.027336 | -0.23947 | 8.5205 | 8.76 | 996.4329 | [9 empty] | 991.001 | 13.4811 | 0.066264 | 1.9864 | 31.9627 | 29.9763 | -0.028903 | -0.26393 | 8.8675 | 9.1314 | 991.256 | [29 empty] | 1981.0011 | 13.4678 | 0.064753 | 1.854 | 30.4863 | 28.6323 | -0.028882 | -0.23707 | 7.9713 | 8.2083 | 990.2787 | [9 empty] | 991.001 | 14.0311 | 0.068654 | 2.0508 | 31.9219 | 29.8711 | -0.029251 | -0.25751 | 8.5457 | 8.8032 | 1031.6996 | [9 empty] | 991.001 | 13.7747 | 0.061719 | 1.8525 | 31.8683 | 30.0157 | -0.028161 | -0.25428 | 8.7751 | 9.0294 | 1012.8442 | 6.1719 | 1075.3558 | 0.059889 | [6 empty] | 1981.001 | 13.8055 | 0.062657 | 1.8416 | 31.234 | 29.3924 | -0.027122 | -0.20673 | 7.4154 | 7.6221 | 1015.1122 | [10 empty] | 13.5688 | 0.064786 | 1.9461 | 319.852 | 300.391 | -0.026022 | -0.22359 | 836.877 | 859.237 | [11 empty] | 13.3817 | 0.064912 | 1.9118 | 313.637 | 294.519 | -0.026219 | -0.23357 | 867.482 | 890.839 | [11 empty] | 13.5025 | 0.061911 | 1.8662 | 320.089 | 301.428 | -0.022757 | -0.19961 | 85.714 | 877.101 | [11 empty] | 13.4782 | 0.064417 | 196.094 | 324.021 | 304.412 | -0.027218 | -0.24013 | 858.237 | 88.225 | [11 empty] | 13.3387 | 0.064373 | 182.632 | 30.197 | 283.707 | -0.026641 | -0.22917 | 837.287 | 860.203 | [11 empty] | 13.3215 | 0.063784 | 187.354 | 312.467 | 293.732 | -0.02744 | -0.23704 | 840.119 | 863.823 | [11 empty] | 13.6821 | 0.062575 | 185.113 | 314.336 | 295.825 | -0.027129 | -0.23711 | 85.031 | 874.021 | [11 empty] | 13.674 | 0.064059 | 188.818 | 313.639 | 294.757 | -0.027349 | -0.24188 | 860.223 | 884.411 | [11 empty] | 13.7027 | 0.064795 | 191.746 | 315.104 | 295.929 | -0.027467 | -0.23495 | 831.893 | 855.388 | [11 empty] | 11.9627 | 0.021018 | 0.61094 | 29678 | 29067 | -0.008932 | -0.076975 | 854095 | [12 empty] | 13.7265 | 0.062958 | 18954 | 320012 | 301058 | -0.028989 | -0.25422 | 851547 | 876969 | [11 empty] | 13.7496 | 0.063181 | 189149 | 31829 | 299375 | -0.028985 | -0.25919 | 868319 | 894239
994.001 | 13.819 | 0.06788 | 1.9579 | 30.8012 | 28.8433 | -0.026353 | -0.23737 | 8.77 | 9.0074 | 1016.1004 | [29 empty] | 1987.001 | 13.5611 | 0.067027 | 1.9715 | 31.3847 | 29.4132 | -0.027544 | -0.24129 | 8.5187 | 8.76 | 997.1399 | [9 empty] | 994.001 | 13.4921 | 0.066713 | 1.9998 | 31.9762 | 29.9763 | -0.02908 | -0.26554 | 8.8659 | 9.1314 | 992.0656 | [29 empty] | 1987.0011 | 13.4778 | 0.065213 | 1.8672 | 30.4995 | 28.6323 | -0.029103 | -0.23888 | 7.9694 | 8.2083 | 991.014 | [9 empty] | 994.001 | 14.0425 | 0.069117 | 2.0646 | 31.9357 | 29.8711 | -0.029455 | -0.2593 | 8.5439 | 8.8032 | 1032.5366 | [9 empty] | 994.001 | 13.7849 | 0.062178 | 1.8663 | 31.882 | 30.0157 | -0.028377 | -0.25623 | 8.7732 | 9.0294 | 1013.5938 | 6.2178 | 1076.6172 | 0.060322 | [6 empty] | 1987.001 | 13.8167 | 0.063118 | 1.8552 | 31.2476 | 29.3924 | -0.027325 | -0.20828 | 7.4138 | 7.6221 | 1015.9359 | [10 empty] | 13.5792 | 0.06526 | 1.9603 | 319.994 | 300.391 | -0.026198 | -0.2251 | 836.727 | 859.237 | [11 empty] | 13.394 | 0.065351 | 1.9247 | 313.767 | 294.519 | -0.026431 | -0.23546 | 867.293 | 890.839 | [11 empty] | 13.5134 | 0.06235 | 1.8794 | 320.222 | 301.428 | -0.022926 | -0.20109 | 856.992 | 877.101 | [11 empty] | 13.4883 | 0.064861 | 197.445 | 324.156 | 304.412 | -0.02741 | -0.24182 | 858.068 | 88.225 | [11 empty] | 13.3499 | 0.064824 | 183.911 | 302.098 | 283.707 | -0.026844 | -0.23091 | 837.112 | 860.203 | [11 empty] | 13.3322 | 0.064213 | 188.612 | 312.593 | 293.732 | -0.027656 | -0.2389 | 839.933 | 863.823 | [11 empty] | 13.6933 | 0.063005 | 186.384 | 314.463 | 295.825 | -0.027301 | -0.23862 | 850.159 | 874.021 | [11 empty] | 13.6855 | 0.064514 | 190.161 | 313.773 | 294.757 | -0.027544 | -0.2436 | 860.051 | 884.411 | [11 empty] | 13.7143 | 0.065255 | 193.109 | 31.524 | 295.929 | -0.027661 | -0.23661 | 831.728 | 855.388 | [11 empty] | 11.9786 | 0.021277 | 0.61847 | 296855 | 29067 | -0.0090424 | -0.077927 | 01,08,1954 | [12 empty] | 13.7383 | 0.063419 | 190926 | 32015 | 301058 | -0.029194 | -0.25602 | 851367 | 876969 | [11 empty] | 13.7615 | 0.063629 | 190488 | 318424 | 299375 | -0.029215 | -0.26125 | 868114 | 894239
997.001 | 13.8287 | 0.068336 | 1.971 | 30.8144 | 28.8433 | -0.026524 | -0.23891 | 8.7684 | 9.0074 | 1016.8155 | [29 empty] | 1993.001 | 13.5703 | 0.067484 | 1.9849 | 31.3981 | 29.4132 | -0.027736 | -0.24297 | 8.517 | 8.76 | 997.8165 | [9 empty] | 997.001 | 13.5027 | 0.067168 | 2.0135 | 31.9898 | 29.9763 | -0.029287 | -0.26743 | 8.864 | 9.1314 | 992.8444 | [29 empty] | 1993.0011 | 13.4881 | 0.065666 | 1.8802 | 30.5124 | 28.6323 | -0.029299 | -0.2405 | 7.9678 | 8.2083 | 991.7731 | [9 empty] | 997.001 | 14.0525 | 0.069569 | 2.0781 | 31.9492 | 29.8711 | -0.029661 | -0.26111 | 8.5421 | 8.8032 | 1033.2721 | [9 empty] | 997.001 | 13.7955 | 0.062646 | 1.8803 | 31.8961 | 30.0157 | -0.028588 | -0.25814 | 8.7713 | 9.0294 | 1014.3773 | 6.2646 | 1077.9236 | 0.060762 | [6 empty] | 1993.001 | 13.8254 | 0.063565 | 1.8683 | 31.2607 | 29.3924 | -0.027532 | -0.20985 | 7.4123 | 7.6221 | 1016.5722 | [10 empty] | 13.589 | 0.065685 | 1.9731 | 320.122 | 300.391 | -0.026403 | -0.22687 | 83.655 | 859.237 | [11 empty] | 13.4046 | 0.065806 | 1.9381 | 31.39 | 294.519 | -0.026625 | -0.23718 | 867.121 | 890.839 | [11 empty] | 13.5257 | 0.062789 | 1.8926 | 320.354 | 301.428 | -0.023088 | -0.2025 | 85.685 | 877.101 | [11 empty] | 13.4981 | 0.065314 | 198.824 | 324.294 | 304.412 | -0.027609 | -0.24358 | 857.893 | 88.225 | [11 empty] | 13.3614 | 0.065291 | 185.234 | 302.231 | 283.707 | -0.027037 | -0.23258 | 836.946 | 860.203 | [11 empty] | 13.3442 | 0.064658 | 18.992 | 312.724 | 293.732 | -0.027832 | -0.24042 | 839.781 | 863.823 | [11 empty] | 13.7048 | 0.063469 | 187.757 | 314.601 | 295.825 | -0.027493 | -0.2403 | 849.991 | 874.021 | [11 empty] | 13.6973 | 0.06497 | 191.504 | 313.907 | 294.757 | -0.027726 | -0.24521 | 85.989 | 884.411 | [11 empty] | 13.7258 | 0.065712 | 194.461 | 315.375 | 295.929 | -0.02785 | -0.23822 | 831.566 | 855.388 | [11 empty] | 11.994 | 0.02154 | 0.62609 | 296931 | 29067 | -0.0091901 | -0.0792 | 853873 | [12 empty] | 13.7484 | 0.06382 | 192135 | 320271 | 301058 | -0.029463 | -0.25838 | 851131 | 876969 | [11 empty] | 13.7728 | 0.064055 | 191766 | 318552 | 299375 | -0.029431 | -0.26319 | 86792 | 894239
1000.001 | 13.8402 | 0.068792 | 1.9842 | 30.8275 | 28.8433 | -0.026726 | -0.24073 | 8.7666 | 9.0074 | 1017.6615 | [29 empty] | 1999.001 | 13.5833 | 0.067932 | 1.9981 | 31.4113 | 29.4132 | -0.027942 | -0.24477 | 8.5152 | 8.76 | 998.7712 | [9 empty] | 1000.001 | 13.5132 | 0.067625 | 2.0272 | 32.0035 | 29.9763 | -0.029464 | -0.26905 | 8.8623 | 9.1314 | 993.6156 | [29 empty] | 1999.0011 | 13.4996 | 0.066142 | 1.8938 | 30.5261 | 28.6323 | -0.029494 | -0.24209 | 7.9662 | 8.2083 | 992.6208 | [9 empty] | 1000.001 | 14.0617 | 0.070049 | 2.0924 | 31.9635 | 29.8711 | -0.029864 | -0.2629 | 8.5403 | 8.8032 | 1033.9499 | [9 empty] | 1000.001 | 13.8069 | 0.063109 | 1.8942 | 31.91 | 30.0157 | -0.02878 | -0.25987 | 8.7695 | 9.0294 | 1015.2139 | 6.3109 | 1079.2827 | 0.061197 | [6 empty] | 1999.001 | 13.8328 | 0.064042 | 1.8823 | 31.2747 | 29.3924 | -0.027721 | -0.2113 | 7.4108 | 7.6221 | 1017.1162 | [10 empty] | 13.598 | 0.06616 | 1.9874 | 320.265 | 300.391 | -0.026579 | -0.22837 | 836.399 | 859.237 | [11 empty] | 13.4155 | 0.066255 | 1.9513 | 314.033 | 294.519 | -0.02682 | -0.23892 | 866.946 | 890.839 | [11 empty] | 13.537 | 0.063237 | 1.9061 | 320.489 | 301.428 | -0.02324 | -0.20384 | 856.717 | 877.101 | [11 empty] | 13.5074 | 0.065764 | 200.194 | 324.431 | 304.412 | -0.027813 | -0.24538 | 857.712 | 88.225 | [11 empty] | 13.3732 | 0.06574 | 186.509 | 302.358 | 283.707 | -0.027233 | -0.23426 | 836.778 | 860.203 | [11 empty] | 13.3552 | 0.065118 | 191.273 | 312.859 | 293.732 | -0.028033 | -0.24216 | 839.607 | 863.823 | [11 empty] | 13.7168 | 0.063926 | 189.109 | 314.736 | 295.825 | -0.027707 | -0.24216 | 849.804 | 874.021 | [11 empty] | 13.708 | 0.065436 | 192.878 | 314.045 | 294.757 | -0.027918 | -0.24691 | 85.972 | 884.411 | [11 empty] | 13.7355 | 0.066182 | 195.852 | 315.514 | 295.929 | -0.028034 | -0.2398 | 831.409 | 855.388 | [11 empty] | 12.0097 | 0.021804 | 0.63377 | 297008 | 29067 | -0.0092861 | -0.080027 | 85379 | [12 empty] | 13.7589 | 0.064322 | 193646 | 320422 | 301058 | -0.029613 | -0.2597 | 850999 | 876969 | [11 empty] | 13.7835 | 0.064538 | 193211 | 318696 | 299375 | -0.029663 | -0.26526 | 867713 | 894239
1003.001 | 13.8509 | 0.069253 | 1.9975 | 30.8408 | 28.8433 | -0.026917 | -0.24245 | 8.7649 | 9.0074 | 1018.4472 | [29 empty] | 2005.001 | 13.5947 | 0.068382 | 2.0114 | 31.4246 | 29.4132 | -0.02813 | -0.24642 | 8.5136 | 8.76 | 999.6116 | [9 empty] | 1003.001 | 13.5237 | 0.068095 | 2.0412 | 32.0176 | 29.9763 | -0.029652 | -0.27076 | 8.8606 | 9.1314 | 994.3893 | [29 empty] | 2005.0011 | 13.5111 | 0.066588 | 1.9066 | 30.5388 | 28.6323 | -0.029708 | -0.24385 | 7.9645 | 8.2083 | 993.4628 | [9 empty] | 1003.001 | 14.071 | 0.070516 | 2.1064 | 31.9775 | 29.8711 | -0.03006 | -0.26462 | 8.5386 | 8.8032 | 1034.6306 | [9 empty] | 1003.001 | 13.8187 | 0.063569 | 1.9081 | 31.9238 | 30.0157 | -0.028973 | -0.26161 | 8.7678 | 9.0294 | 1016.0798 | 6.3569 | 1080.6708 | 0.06163 | [6 empty] | 2005.001 | 13.842 | 0.064508 | 1.896 | 31.2884 | 29.3924 | -0.027946 | -0.21301 | 7.4091 | 7.6221 | 1017.7972 | [10 empty] | 13.6066 | 0.066615 | 2.0011 | 320.401 | 300.391 | -0.02677 | -0.23002 | 836.235 | 859.237 | [11 empty] | 13.425 | 0.066703 | 1.9645 | 314.165 | 294.519 | -0.027017 | -0.24068 | 866.771 | 890.839 | [11 empty] | 13.5485 | 0.063685 | 1.9196 | 320.624 | 301.428 | -0.023395 | -0.20519 | 856.581 | 877.101 | [11 empty] | 13.5191 | 0.066206 | 201.539 | 324.566 | 304.412 | -0.027996 | -0.24699 | 857.551 | 88.225 | [11 empty] | 13.383 | 0.066202 | 187.821 | 302.489 | 283.707 | -0.027427 | -0.23593 | 836.611 | 860.203 | [11 empty] | 13.3651 | 0.065559 | 192.568 | 312.988 | 293.732 | -0.028209 | -0.24368 | 839.455 | 863.823 | [11 empty] | 13.7268 | 0.064386 | 19.047 | 314.872 | 295.825 | -0.027894 | -0.2438 | 849.641 | 874.021 | [11 empty] | 13.7181 | 0.065901 | 194.246 | 314.181 | 294.757 | -0.02809 | -0.24843 | 859.568 | 884.411 | [11 empty] | 13.746 | 0.066645 | 197.221 | 315.651 | 295.929 | -0.028218 | -0.24137 | 831.251 | 855.388 | [11 empty] | 12.0252 | 0.022068 | 0.64145 | 297085 | 29067 | -0.0094046 | -0.081048 | 853688 | [12 empty] | 13.7688 | 0.064781 | 195027 | 32056 | 301058 | -0.029813 | -0.26145 | 850824 | 876969 | [11 empty] | 13.794 | 0.064992 | 19457 | 318832 | 299375 | -0.029896 | -0.26734 | 867505 | 894239
1006.001 | 13.8602 | 0.069721 | 2.011 | 30.8543 | 28.8433 | -0.027093 | -0.24404 | 8.7633 | 9.0074 | 1019.1295 | [29 empty] | 2011.001 | 13.604 | 0.068855 | 2.0253 | 31.4385 | 29.4132 | -0.028336 | -0.24822 | 8.5118 | 8.76 | 1000.297 | [9 empty] | 1006.001 | 13.5335 | 0.068552 | 2.0549 | 32.0313 | 29.9763 | -0.029867 | -0.27272 | 8.8587 | 9.1314 | 995.1085 | [29 empty] | 2011.0011 | 13.5218 | 0.067069 | 1.9203 | 30.5526 | 28.6323 | -0.029872 | -0.2452 | 7.9631 | 8.2083 | 994.2489 | [9 empty] | 1006.001 | 14.0807 | 0.070985 | 2.1204 | 31.9915 | 29.8711 | -0.03027 | -0.26648 | 8.5367 | 8.8032 | 1035.3475 | [9 empty] | 1006.001 | 13.8297 | 0.064027 | 1.9218 | 31.9375 | 30.0157 | -0.029194 | -0.26361 | 8.7658 | 9.0294 | 1016.8864 | 6.4027 | 1081.9948 | 0.062061 | [6 empty] | 2011.001 | 13.8525 | 0.06498 | 1.9099 | 31.3023 | 29.3924 | -0.028134 | -0.21444 | 7.4077 | 7.6221 | 1018.5661 | [10 empty] | 13.6169 | 0.06709 | 2.0153 | 320.544 | 300.391 | -0.026939 | -0.23147 | 83.609 | 859.237 | [11 empty] | 13.4355 | 0.067145 | 1.9775 | 314.295 | 294.519 | -0.0272 | -0.24231 | 866.608 | 890.839 | [11 empty] | 13.5591 | 0.06414 | 1.9334 | 320.761 | 301.428 | -0.023556 | -0.20661 | 85.644 | 877.101 | [11 empty] | 13.5309 | 0.066656 | 20.291 | 324.703 | 304.412 | -0.028198 | -0.24878 | 857.372 | 88.225 | [11 empty] | 13.3929 | 0.066654 | 189.103 | 302.617 | 283.707 | -0.027633 | -0.2377 | 836.433 | 860.203 | [11 empty] | 13.3753 | 0.066013 | 193.902 | 313.122 | 293.732 | -0.028401 | -0.24533 | 83.929 | 863.823 | [11 empty] | 13.7368 | 0.064842 | 191.819 | 315.007 | 295.825 | -0.02809 | -0.24551 | 849.469 | 874.021 | [11 empty] | 13.7279 | 0.066359 | 195.599 | 314.317 | 294.757 | -0.028266 | -0.24999 | 859.412 | 884.411 | [11 empty] | 13.7554 | 0.067111 | 198.601 | 315.789 | 295.929 | -0.028412 | -0.24304 | 831.085 | 855.388 | [11 empty] | 12.0398 | 0.022329 | 0.64904 | 297161 | 29067 | -0.0095289 | -0.082119 | 853581 | [12 empty] | 13.7783 | 0.065229 | 196377 | 320695 | 301058 | -0.03003 | -0.26335 | 850634 | 876969 | [11 empty] | 13.8033 | 0.065446 | 195929 | 318968 | 299375 | -0.030138 | -0.26951 | 867288 | 894239
1009.001 | 13.8694 | 0.070209 | 2.0251 | 30.8684 | 28.8433 | -0.027291 | -0.24582 | 8.7615 | 9.0074 | 1019.8076 | [29 empty] | 2017.001 | 13.6122 | 0.069321 | 2.039 | 31.4522 | 29.4132 | -0.02852 | -0.24984 | 8.5101 | 8.76 | 1000.8934 | [9 empty] | 1009.001 | 13.5418 | 0.06902 | 2.069 | 32.0453 | 29.9763 | -0.030061 | -0.2745 | 8.8569 | 9.1314 | 995.7187 | [29 empty] | 2017.0011 | 13.5321 | 0.06753 | 1.9335 | 30.5658 | 28.6323 | -0.030065 | -0.24678 | 7.9615 | 8.2083 | 995.0078 | [9 empty] | 1009.001 | 14.0903 | 0.071463 | 2.1347 | 32.0058 | 29.8711 | -0.030472 | -0.26825 | 8.535 | 8.8032 | 1036.0503 | [9 empty] | 1009.001 | 13.84 | 0.064488 | 1.9357 | 31.9514 | 30.0157 | -0.029382 | -0.2653 | 8.7641 | 9.0294 | 1017.6494 | 6.4488 | 1083.2754 | 0.062494 | [6 empty] | 2017.001 | 13.8631 | 0.065438 | 1.9234 | 31.3157 | 29.3924 | -0.028344 | -0.21604 | 7.4061 | 7.6221 | 1019.3481 | [10 empty] | 13.6271 | 0.067551 | 2.0292 | 320.682 | 300.391 | -0.027106 | -0.23291 | 835.946 | 859.237 | [11 empty] | 13.4469 | 0.067587 | 1.9906 | 314.425 | 294.519 | -0.027398 | -0.24407 | 866.431 | 890.839 | [11 empty] | 13.569 | 0.06459 | 1.9469 | 320.897 | 301.428 | -0.02371 | -0.20796 | 856.305 | 877.101 | [11 empty] | 13.5418 | 0.067106 | 20.428 | 32.484 | 304.412 | -0.028391 | -0.25048 | 857.202 | 88.225 | [11 empty] | 13.4022 | 0.067102 | 190.374 | 302.745 | 283.707 | -0.027834 | -0.23943 | 836.261 | 860.203 | [11 empty] | 13.3851 | 0.066474 | 195.255 | 313.257 | 293.732 | -0.028567 | -0.24677 | 839.146 | 863.823 | [11 empty] | 13.7467 | 0.065298 | 193.169 | 315.142 | 295.825 | -0.028284 | -0.24721 | 8.493 | 874.021 | [11 empty] | 13.7387 | 0.066822 | 196.961 | 314.453 | 294.757 | -0.028463 | -0.25173 | 859.238 | 884.411 | [11 empty] | 13.766 | 0.06758 | 199.989 | 315.928 | 295.929 | -0.028596 | -0.24461 | 830.927 | 855.388 | [11 empty] | 12.0538 | 0.022596 | 0.65678 | 297238 | 29067 | -0.0096374 | -0.083055 | 853487 | [12 empty] | 13.7891 | 0.065679 | 197731 | 320831 | 301058 | -0.030222 | -0.26504 | 850465 | 876969 | [11 empty] | 13.8137 | 0.065905 | 197304 | 319105 | 299375 | -0.030354 | -0.27144 | 867095 | 894239
1012.001 | 13.8787 | 0.070665 | 2.0382 | 30.8815 | 28.8433 | -0.027492 | -0.24763 | 8.7597 | 9.0074 | 1020.4935 | [29 empty] | 2023.001 | 13.6212 | 0.069787 | 2.0527 | 31.4659 | 29.4132 | -0.028707 | -0.25147 | 8.5085 | 8.76 | 1001.5556 | [9 empty] | 1012.001 | 13.5513 | 0.069489 | 2.083 | 32.0594 | 29.9763 | -0.030272 | -0.27643 | 8.855 | 9.1314 | 996.4184 | [29 empty] | 2023.0011 | 13.5399 | 0.067991 | 1.9467 | 30.579 | 28.6323 | -0.030275 | -0.24851 | 7.9598 | 8.2083 | 995.5836 | [9 empty] | 1012.001 | 14.1012 | 0.071926 | 2.1485 | 32.0196 | 29.8711 | -0.030677 | -0.27005 | 8.5332 | 8.8032 | 1036.8542 | [9 empty] | 1012.001 | 13.8498 | 0.064975 | 1.9503 | 31.966 | 30.0157 | -0.029587 | -0.26715 | 8.7622 | 9.0294 | 1018.3701 | 6.4975 | 1084.5383 | 0.062951 | [6 empty] | 2023.001 | 13.8731 | 0.065896 | 1.9368 | 31.3292 | 29.3924 | -0.028539 | -0.21752 | 7.4046 | 7.6221 | 1020.0788 | [10 empty] | 13.6369 | 0.06799 | 2.0423 | 320.814 | 300.391 | -0.027294 | -0.23452 | 835.784 | 859.237 | [11 empty] | 13.4586 | 0.068027 | 2.0035 | 314.555 | 294.519 | -0.027583 | -0.24572 | 866.267 | 890.839 | [11 empty] | 13.5778 | 0.065035 | 1.9604 | 321.031 | 301.428 | -0.023861 | -0.20928 | 856.172 | 877.101 | [11 empty] | 13.552 | 0.067559 | 205.658 | 324.978 | 304.412 | -0.028574 | -0.2521 | 857.041 | 88.225 | [11 empty] | 13.4131 | 0.067558 | 191.666 | 302.874 | 283.707 | -0.028025 | -0.24107 | 836.096 | 860.203 | [11 empty] | 13.3956 | 0.066916 | 196.554 | 313.387 | 293.732 | -0.028744 | -0.24829 | 838.994 | 863.823 | [11 empty] | 13.7578 | 0.065752 | 194.511 | 315.276 | 295.825 | -0.028483 | -0.24895 | 849.126 | 874.021 | [11 empty] | 13.7495 | 0.067282 | 198.319 | 314.589 | 294.757 | -0.028638 | -0.25328 | 859.083 | 884.411 | [11 empty] | 13.7767 | 0.068035 | 201.336 | 316.063 | 295.929 | -0.028783 | -0.24621 | 830.768 | 855.388 | [11 empty] | 12.0694 | 0.022857 | 0.6644 | 297314 | 29067 | -0.0097664 | -0.084166 | 853376 | [12 empty] | 13.7999 | 0.066106 | 199018 | 320959 | 301058 | -0.030431 | -0.26687 | 850282 | 876969 | [11 empty] | 13.8241 | 0.066356 | 198653 | 31924 | 299375 | -0.030566 | -0.27333 | 866906 | 894239
1015.001 | 13.8882 | 0.071135 | 2.0518 | 30.8951 | 28.8433 | -0.027656 | -0.2491 | 8.7583 | 9.0074 | 1021.1942 | [29 empty] | 2029.001 | 13.6306 | 0.070251 | 2.0663 | 31.4795 | 29.4132 | -0.028881 | -0.25299 | 8.507 | 8.76 | 1002.2509 | [9 empty] | 1015.001 | 13.5619 | 0.069961 | 2.0972 | 32.0735 | 29.9763 | -0.030478 | -0.2783 | 8.8531 | 9.1314 | 997.1993 | [29 empty] | 2029.0011 | 13.551 | 0.068458 | 1.9601 | 30.5924 | 28.6323 | -0.030444 | -0.2499 | 7.9584 | 8.2083 | 996.3946 | [9 empty] | 1015.0011 | 14.1112 | 0.072396 | 2.1625 | 32.0336 | 29.8711 | -0.030897 | -0.27199 | 8.5312 | 8.8032 | 1037.5865 | [9 empty] | 1015.001 | 13.8592 | 0.065406 | 1.9632 | 31.9789 | 30.0157 | -0.029784 | -0.26894 | 8.7605 | 9.0294 | 1019.0608 | 6.5406 | 1085.7134 | 0.063356 | [6 empty] | 2029.001 | 13.8823 | 0.066365 | 1.9506 | 31.343 | 29.3924 | -0.028751 | -0.21915 | 7.403 | 7.6221 | 1020.758 | [10 empty] | 13.647 | 0.068446 | 2.0561 | 320.951 | 300.391 | -0.027477 | -0.23609 | 835.628 | 859.237 | [11 empty] | 13.4707 | 0.068471 | 2.0166 | 314.685 | 294.519 | -0.027759 | -0.24729 | 86.611 | 890.839 | [11 empty] | 13.5884 | 0.065485 | 1.9739 | 321.167 | 301.428 | -0.024029 | -0.21076 | 856.025 | 877.101 | [11 empty] | 13.5625 | 0.068021 | 207.065 | 325.118 | 304.412 | -0.028764 | -0.25377 | 856.873 | 88.225 | [11 empty] | 13.4245 | 0.068012 | 192.954 | 303.003 | 283.707 | -0.028213 | -0.24269 | 835.935 | 860.203 | [11 empty] | 13.4062 | 0.06738 | 197.917 | 313.523 | 293.732 | -0.028944 | -0.25002 | 838.821 | 863.823 | [11 empty] | 13.7679 | 0.066213 | 195.875 | 315.412 | 295.825 | -0.028681 | -0.25068 | 848.953 | 874.021 | [11 empty] | 13.7605 | 0.067735 | 199.653 | 314.722 | 294.757 | -0.028825 | -0.25493 | 858.918 | 884.411 | [11 empty] | 13.7873 | 0.068489 | 202.678 | 316.197 | 295.929 | -0.028978 | -0.24787 | 830.601 | 855.388 | [11 empty] | 12.0849 | 0.023123 | 0.67212 | 297392 | 29067 | -0.0098713 | -0.08507 | 853286 | [12 empty] | 13.8112 | 0.066574 | 200427 | 32.11 | 301058 | -0.030623 | -0.26855 | 850114 | 876969 | [11 empty] | 13.8352 | 0.066806 | 2 | 319375 | 299375 | -0.030778 | -0.27522 | 866716 | 894239
1018.001 | 13.898 | 0.071609 | 2.0654 | 30.9088 | 28.8433 | -0.027841 | -0.25078 | 8.7566 | 9.0074 | 1021.9151 | [29 empty] | 2035.001 | 13.641 | 0.070705 | 2.0797 | 31.4929 | 29.4132 | -0.029059 | -0.25456 | 8.5054 | 8.76 | 1003.0153 | [9 empty] | 1018.001 | 13.5715 | 0.070421 | 2.111 | 32.0873 | 29.9763 | -0.030701 | -0.28034 | 8.851 | 9.1314 | 997.9069 | [29 empty] | 2035.0011 | 13.5619 | 0.068925 | 1.9735 | 30.6057 | 28.6323 | -0.030614 | -0.25129 | 7.957 | 8.2083 | 997.1949 | [9 empty] | 1018.0011 | 14.1205 | 0.072872 | 2.1768 | 32.0479 | 29.8711 | -0.031074 | -0.27355 | 8.5297 | 8.8032 | 1038.2725 | [9 empty] | 1018.001 | 13.8707 | 0.065902 | 1.9781 | 31.9938 | 30.0157 | -0.029982 | -0.27072 | 8.7587 | 9.0294 | 1019.9031 | 6.5902 | 1087.1171 | 0.063822 | [6 empty] | 2035.001 | 13.8915 | 0.066823 | 1.9641 | 31.3564 | 29.3924 | -0.028947 | -0.22064 | 7.4015 | 7.6221 | 1021.4373 | [10 empty] | 13.6575 | 0.068911 | 2.07 | 321.091 | 300.391 | -0.027646 | -0.23754 | 835.482 | 859.237 | [11 empty] | 13.4823 | 0.068921 | 2.0299 | 314.818 | 294.519 | -0.027948 | -0.24897 | 865.942 | 890.839 | [11 empty] | 13.5991 | 0.065936 | 1.9875 | 321.303 | 301.428 | -0.024166 | -0.21196 | 855.905 | 877.101 | [11 empty] | 13.5717 | 0.068476 | 208.448 | 325.257 | 304.412 | -0.028938 | -0.25531 | 856.719 | 88.225 | [11 empty] | 13.4358 | 0.06847 | 194.255 | 303.133 | 283.707 | -0.02842 | -0.24447 | 835.756 | 860.203 | [11 empty] | 13.4167 | 0.067826 | 199.227 | 313.654 | 293.732 | -0.029066 | -0.25108 | 838.715 | 863.823 | [11 empty] | 13.7792 | 0.066668 | 197.221 | 315.547 | 295.825 | -0.028863 | -0.25227 | 848.794 | 874.021 | [11 empty] | 13.7718 | 0.068184 | 200.977 | 314.854 | 294.757 | -0.028991 | -0.2564 | 85.877 | 884.411 | [11 empty] | 13.7986 | 0.068951 | 204.045 | 316.333 | 295.929 | -0.029152 | -0.24936 | 830.452 | 855.388 | [11 empty] | 12.1002 | 0.023385 | 0.67973 | 297468 | 29067 | -0.0099899 | -0.086092 | 853184 | [12 empty] | 13.8224 | 0.067026 | 201788 | 321236 | 301058 | -0.030829 | -0.27036 | 849933 | 876969 | [11 empty] | 13.8461 | 0.067249 | 201328 | 319508 | 299375 | -0.030984 | -0.27707 | 866532 | 894239
1021.001 | 13.9096 | 0.072068 | 2.0787 | 30.922 | 28.8433 | -0.028026 | -0.25244 | 8.7549 | 9.0074 | 1022.7635 | [29 empty] | 2041.001 | 13.6511 | 0.071162 | 2.0931 | 31.5063 | 29.4132 | -0.029231 | -0.25606 | 8.5039 | 8.76 | 1003.7567 | [9 empty] | 1021.001 | 13.583 | 0.07088 | 2.1247 | 32.1011 | 29.9763 | -0.030917 | -0.28231 | 8.8491 | 9.1314 | 998.7503 | [29 empty] | 2041.0011 | 13.5721 | 0.06939 | 1.9868 | 30.6191 | 28.6323 | -0.030788 | -0.25272 | 7.9556 | 8.2083 | 997.9507 | [9 empty] | 1021.0011 | 14.1299 | 0.07335 | 2.1911 | 32.0621 | 29.8711 | -0.0313 | -0.27554 | 8.5277 | 8.8032 | 1038.9627 | [9 empty] | 1021.001 | 13.8809 | 0.066364 | 1.992 | 32.0077 | 30.0157 | -0.030203 | -0.27271 | 8.7567 | 9.0294 | 1020.6528 | 6.6364 | 1088.3873 | 0.064255 | [6 empty] | 2041.001 | 13.9019 | 0.067293 | 1.9779 | 31.3703 | 29.3924 | -0.029153 | -0.22221 | 7.3999 | 7.6221 | 1022.2005 | [10 empty] | 13.6667 | 0.069371 | 2.0838 | 321.229 | 300.391 | -0.02782 | -0.23904 | 835.333 | 859.237 | [11 empty] | 13.493 | 0.069381 | 2.0434 | 314.953 | 294.519 | -0.028128 | -0.25058 | 865.781 | 890.839 | [11 empty] | 13.6102 | 0.066379 | 2.0009 | 321.436 | 301.428 | -0.024306 | -0.21319 | 855.782 | 877.101 | [11 empty] | 13.5811 | 0.068933 | 209.842 | 325.396 | 304.412 | -0.029117 | -0.25688 | 856.562 | 88.225 | [11 empty] | 13.4466 | 0.068929 | 195.556 | 303.263 | 283.707 | -0.028615 | -0.24615 | 835.588 | 860.203 | [11 empty] | 13.4277 | 0.068278 | 200.555 | 313.787 | 293.732 | -0.029203 | -0.25226 | 838.597 | 863.823 | [11 empty] | 13.7904 | 0.067124 | 19.857 | 315.682 | 295.825 | -0.029053 | -0.25393 | 848.628 | 874.021 | [11 empty] | 13.7831 | 0.068645 | 202.336 | 31.499 | 294.757 | -0.029182 | -0.25809 | 858.602 | 884.411 | [11 empty] | 13.809 | 0.069411 | 205.407 | 31.647 | 295.929 | -0.029369 | -0.25122 | 830.266 | 855.388 | [11 empty] | 12.1154 | 0.023645 | 0.6873 | 297543 | 29067 | -0.010104 | -0.087074 | 853085 | [12 empty] | 13.8328 | 0.067492 | 203189 | 321376 | 301058 | -0.031044 | -0.27225 | 849745 | 876969 | [11 empty] | 13.8572 | 0.0677 | 202678 | 319643 | 299375 | -0.031202 | -0.27902 | 866337 | 894239
1024.001 | 13.9205 | 0.072535 | 2.0922 | 30.9355 | 28.8433 | -0.028193 | -0.25395 | 8.7534 | 9.0074 | 1023.5683 | [29 empty] | 2047.001 | 13.6608 | 0.071631 | 2.1069 | 31.5201 | 29.4132 | -0.02942 | -0.25772 | 8.5023 | 8.76 | 1004.467 | [9 empty] | 1024.001 | 13.5936 | 0.071347 | 2.1387 | 32.1151 | 29.9763 | -0.031143 | -0.28438 | 8.847 | 9.1314 | 999.526 | [29 empty] | 2047.0011 | 13.5825 | 0.069856 | 2.0001 | 30.6324 | 28.6323 | -0.030957 | -0.25411 | 7.9542 | 8.2083 | 998.7141 | [9 empty] | 1024.0011 | 14.1386 | 0.073825 | 2.2052 | 32.0763 | 29.8711 | -0.031504 | -0.27733 | 8.5259 | 8.8032 | 1039.6002 | [9 empty] | 1024.001 | 13.8904 | 0.066814 | 2.0055 | 32.0212 | 30.0157 | -0.030391 | -0.27441 | 8.755 | 9.0294 | 1021.3502 | 6.6814 | 1089.5912 | 0.064677 | [6 empty] | 2047.001 | 13.9114 | 0.067759 | 1.9916 | 31.384 | 29.3924 | -0.029355 | -0.22375 | 7.3984 | 7.6221 | 1022.8947 | [10 empty] | 13.6764 | 0.069834 | 2.0977 | 321.368 | 300.391 | -0.028009 | -0.24066 | 835.171 | 859.237 | [11 empty] | 13.503 | 0.069835 | 2.0568 | 315.087 | 294.519 | -0.028301 | -0.25211 | 865.628 | 890.839 | [11 empty] | 13.6214 | 0.066827 | 2.0143 | 321.571 | 301.428 | -0.024459 | -0.21453 | 855.647 | 877.101 | [11 empty] | 13.5896 | 0.069388 | 211.226 | 325.534 | 304.412 | -0.029297 | -0.25847 | 856.403 | 88.225 | [11 empty] | 13.4575 | 0.069396 | 19.688 | 303.395 | 283.707 | -0.028823 | -0.24793 | 83.541 | 860.203 | [11 empty] | 13.4391 | 0.068735 | 201.895 | 313.921 | 293.732 | -0.029377 | -0.25377 | 838.446 | 863.823 | [11 empty] | 13.8017 | 0.067585 | 199.932 | 315.818 | 295.825 | -0.02925 | -0.25566 | 848.455 | 874.021 | [11 empty] | 13.794 | 0.069101 | 20.368 | 315.125 | 294.757 | -0.029371 | -0.25976 | 858.435 | 884.411 | [11 empty] | 13.8198 | 0.069887 | 206.815 | 31.661 | 295.929 | -0.029532 | -0.25261 | 830.127 | 855.388 | [11 empty] | 12.1299 | 0.023913 | 0.69507 | 297621 | 29067 | -0.010231 | -0.088174 | 852975 | [12 empty] | 13.8419 | 0.067963 | 204608 | 321518 | 301058 | -0.031244 | -0.274 | 84957 | 876969 | [11 empty] | 13.8675 | 0.068163 | 204062 | 319781 | 299375 | -0.031415 | -0.28093 | 866146 | 894239
1027.001 | 13.9298 | 0.073 | 2.1056 | 30.9489 | 28.8433 | -0.028371 | -0.25555 | 8.7518 | 9.0074 | 1024.2485 | [29 empty] | 2053.001 | 13.6716 | 0.07209 | 2.1204 | 31.5336 | 29.4132 | -0.029593 | -0.25923 | 8.5008 | 8.76 | 1005.2661 | [9 empty] | 1027.001 | 13.6025 | 0.07182 | 2.1529 | 32.1293 | 29.9763 | -0.03136 | -0.28636 | 8.845 | 9.1314 | 1000.1812 | [29 empty] | 2053.0012 | 13.5933 | 0.070314 | 2.0132 | 30.6455 | 28.6323 | -0.03114 | -0.2556 | 7.9527 | 8.2083 | 999.5093 | [9 empty] | 1027.0011 | 14.1461 | 0.074307 | 2.2196 | 32.0907 | 29.8711 | -0.031715 | -0.27919 | 8.524 | 8.8032 | 1040.1557 | [9 empty] | 1027.001 | 13.9015 | 0.067305 | 2.0202 | 32.0359 | 30.0157 | -0.030587 | -0.27618 | 8.7532 | 9.0294 | 1022.1697 | 6.7305 | 1090.9671 | 0.065137 | [6 empty] | 2053.001 | 13.9199 | 0.06823 | 2.0055 | 31.3978 | 29.3924 | -0.02957 | -0.22538 | 7.3967 | 7.6221 | 1023.5237 | [10 empty] | 13.6856 | 0.070308 | 2.112 | 321.511 | 300.391 | -0.028171 | -0.24205 | 835.031 | 859.237 | [11 empty] | 13.5125 | 0.070288 | 2.0701 | 31.522 | 294.519 | -0.028487 | -0.25377 | 865.462 | 890.839 | [11 empty] | 13.6325 | 0.067273 | 2.0278 | 321.706 | 301.428 | -0.024608 | -0.21584 | 855.517 | 877.101 | [11 empty] | 13.5993 | 0.069841 | 212.605 | 325.672 | 304.412 | -0.029465 | -0.25996 | 856.254 | 88.225 | [11 empty] | 13.4682 | 0.069845 | 198.155 | 303.523 | 283.707 | -0.029013 | -0.24957 | 835.246 | 860.203 | [11 empty] | 13.4507 | 0.069186 | 203.221 | 314.054 | 293.732 | -0.029536 | -0.25514 | 838.309 | 863.823 | [11 empty] | 13.8128 | 0.068047 | 2.013 | 315.955 | 295.825 | -0.029428 | -0.25721 | 848.299 | 874.021 | [11 empty] | 13.8038 | 0.069573 | 205.071 | 315.264 | 294.757 | -0.029537 | -0.26122 | 858.288 | 884.411 | [11 empty] | 13.8292 | 0.070357 | 208.207 | 31.675 | 295.929 | -0.029738 | -0.25437 | 829.951 | 855.388 | [11 empty] | 12.1446 | 0.024177 | 0.70277 | 297698 | 29067 | -0.010333 | -0.089051 | 852888 | [12 empty] | 13.8516 | 0.068415 | 205969 | 321654 | 301058 | -0.031446 | -0.27577 | 849393 | 876969 | [11 empty] | 13.8779 | 0.068615 | 205417 | 319917 | 299375 | -0.031612 | -0.28269 | 86597 | 894239
1030.001 | 13.9391 | 0.073477 | 2.1193 | 30.9626 | 28.8433 | -0.028553 | -0.25719 | 8.7502 | 9.0074 | 1024.9304 | [29 empty] | 2059.001 | 13.6818 | 0.072553 | 2.134 | 31.5472 | 29.4132 | -0.029758 | -0.26068 | 8.4993 | 8.76 | 1006.0169 | [9 empty] | 1030.001 | 13.6131 | 0.072281 | 2.1667 | 32.1431 | 29.9763 | -0.031595 | -0.28851 | 8.8429 | 9.1314 | 1000.9603 | [29 empty] | 2059.0012 | 13.6056 | 0.070782 | 2.0267 | 30.6589 | 28.6323 | -0.031316 | -0.25705 | 7.9513 | 8.2083 | 1000.4082 | [9 empty] | 1030.0011 | 14.1552 | 0.074789 | 2.234 | 32.1051 | 29.8711 | -0.031937 | -0.28115 | 8.5221 | 8.8032 | 1040.8258 | [9 empty] | 1030.001 | 13.9141 | 0.067761 | 2.0339 | 32.0496 | 30.0157 | -0.030776 | -0.27789 | 8.7515 | 9.0294 | 1023.093 | 6.7761 | 1092.4186 | 0.065564 | [6 empty] | 2059.001 | 13.9278 | 0.068712 | 2.0196 | 31.412 | 29.3924 | -0.029777 | -0.22697 | 7.3952 | 7.6221 | 1024.1026 | [10 empty] | 13.6938 | 0.070767 | 2.1258 | 321.649 | 300.391 | -0.028368 | -0.24375 | 834.862 | 859.237 | [11 empty] | 13.521 | 0.070737 | 2.0833 | 315.353 | 294.519 | -0.028659 | -0.2553 | 865.309 | 890.839 | [11 empty] | 13.6436 | 0.067723 | 2.0413 | 321.841 | 301.428 | -0.024768 | -0.21724 | 855.377 | 877.101 | [11 empty] | 13.611 | 0.070303 | 21.401 | 325.813 | 304.412 | -0.029636 | -0.26147 | 856.104 | 88.225 | [11 empty] | 13.4777 | 0.07031 | 199.473 | 303.654 | 283.707 | -0.029204 | -0.25121 | 835.082 | 860.203 | [11 empty] | 13.4606 | 0.069643 | 204.563 | 314.188 | 293.732 | -0.029699 | -0.25655 | 838.168 | 863.823 | [11 empty] | 13.8224 | 0.068509 | 202.666 | 316.091 | 295.825 | -0.029623 | -0.25891 | 848.129 | 874.021 | [11 empty] | 13.8136 | 0.070045 | 206.462 | 315.403 | 294.757 | -0.029724 | -0.26288 | 858.123 | 884.411 | [11 empty] | 13.84 | 0.070825 | 209.592 | 316.888 | 295.929 | -0.029935 | -0.25606 | 829.782 | 855.388 | [11 empty] | 12.1606 | 0.024443 | 0.71048 | 297775 | 29067 | -0.010459 | -0.090138 | 852779 | [12 empty] | 13.86 | 0.068863 | 207317 | 321789 | 301058 | -0.031665 | -0.27769 | 8492 | 876969 | [11 empty] | 13.8876 | 0.069066 | 206766 | 320052 | 299375 | -0.031812 | -0.28447 | 865791 | 894239
1033.001 | 13.9478 | 0.073957 | 2.1332 | 30.9765 | 28.8433 | -0.028715 | -0.25865 | 8.7487 | 9.0074 | 1025.5716 | [29 empty] | 2065.001 | 13.6918 | 0.07301 | 2.1475 | 31.5607 | 29.4132 | -0.029926 | -0.26215 | 8.4978 | 8.76 | 1006.7474 | [9 empty] | 1033.001 | 13.6231 | 0.07275 | 2.1808 | 32.1571 | 29.9763 | -0.031841 | -0.29075 | 8.8406 | 9.1314 | 1001.7021 | [29 empty] | 2065.0012 | 13.6164 | 0.071225 | 2.0393 | 30.6716 | 28.6323 | -0.031486 | -0.25845 | 7.9499 | 8.2083 | 1001.2045 | [9 empty] | 1033.0011 | 14.1655 | 0.075266 | 2.2483 | 32.1194 | 29.8711 | -0.032149 | -0.28301 | 8.5202 | 8.8032 | 1041.5789 | [9 empty] | 1033.001 | 13.923 | 0.06822 | 2.0477 | 32.0634 | 30.0157 | -0.030978 | -0.27971 | 8.7497 | 9.0294 | 1023.7533 | 6.822 | 1093.5941 | 0.065994 | [6 empty] | 2065.001 | 13.9364 | 0.069186 | 2.0335 | 31.4259 | 29.3924 | -0.029986 | -0.22856 | 7.3936 | 7.6221 | 1024.7348 | [10 empty] | 13.7026 | 0.071228 | 2.1396 | 321.787 | 300.391 | -0.028539 | -0.24522 | 834.714 | 859.237 | [11 empty] | 13.531 | 0.071181 | 2.0964 | 315.483 | 294.519 | -0.028826 | -0.25679 | 86.516 | 890.839 | [11 empty] | 13.6523 | 0.068185 | 2.0553 | 32.198 | 301.428 | -0.024912 | -0.2185 | 855.251 | 877.101 | [11 empty] | 13.6214 | 0.070749 | 215.369 | 325.949 | 304.412 | -0.029819 | -0.26308 | 855.942 | 88.225 | [11 empty] | 13.4875 | 0.070774 | 200.791 | 303.786 | 283.707 | -0.029389 | -0.25281 | 834.923 | 860.203 | [11 empty] | 13.4711 | 0.07011 | 205.934 | 314.325 | 293.732 | -0.029845 | -0.25781 | 838.042 | 863.823 | [11 empty] | 13.832 | 0.068976 | 204.048 | 31.623 | 295.825 | -0.029812 | -0.26056 | 847.965 | 874.021 | [11 empty] | 13.8226 | 0.070511 | 207.835 | 31.554 | 294.757 | -0.029922 | -0.26464 | 857.947 | 884.411 | [11 empty] | 13.8491 | 0.07129 | 210.968 | 317.026 | 295.929 | -0.030128 | -0.25771 | 829.617 | 855.388 | [11 empty] | 12.1753 | 0.024705 | 0.71812 | 297852 | 29067 | -0.010572 | -0.091108 | 852682 | [12 empty] | 13.8691 | 0.06932 | 208693 | 321927 | 301058 | -0.031855 | -0.27936 | 849033 | 876969 | [11 empty] | 13.8955 | 0.069536 | 208175 | 320192 | 299375 | -0.032037 | -0.28649 | 865589 | 894239
1036.001 | 13.9558 | 0.074432 | 2.1469 | 30.9902 | 28.8433 | -0.028874 | -0.26008 | 8.7473 | 9.0074 | 1026.16 | [29 empty] | 2071.001 | 13.7006 | 0.073481 | 2.1613 | 31.5745 | 29.4132 | -0.030101 | -0.26368 | 8.4963 | 8.76 | 1007.3986 | [9 empty] | 1036.001 | 13.6319 | 0.073219 | 2.1948 | 32.1712 | 29.9763 | -0.032072 | -0.29286 | 8.8385 | 9.1314 | 1002.3462 | [29 empty] | 2071.0012 | 13.6258 | 0.071714 | 2.0533 | 30.6856 | 28.6323 | -0.031672 | -0.25997 | 7.9483 | 8.2083 | 1001.8967 | [9 empty] | 1036.0011 | 14.1752 | 0.075749 | 2.2627 | 32.1338 | 29.8711 | -0.032357 | -0.28484 | 8.5184 | 8.8032 | 1042.2969 | [9 empty] | 1036.001 | 13.9323 | 0.068708 | 2.0623 | 32.078 | 30.0157 | -0.031195 | -0.28168 | 8.7477 | 9.0294 | 1024.4328 | 6.8708 | 1094.8198 | 0.066451 | [6 empty] | 2071.001 | 13.9449 | 0.069664 | 2.0476 | 31.4399 | 29.3924 | -0.03019 | -0.23011 | 7.392 | 7.6221 | 1025.3606 | [10 empty] | 13.7135 | 0.071683 | 2.1533 | 321.924 | 300.391 | -0.028706 | -0.24665 | 834.571 | 859.237 | [11 empty] | 13.5424 | 0.07163 | 2.1096 | 315.616 | 294.519 | -0.02898 | -0.25816 | 865.023 | 890.839 | [11 empty] | 13.6625 | 0.06863 | 2.0687 | 322.115 | 301.428 | -0.025076 | -0.21995 | 855.106 | 877.101 | [11 empty] | 13.6307 | 0.071207 | 216.761 | 326.088 | 304.412 | -0.029974 | -0.26445 | 855.805 | 88.225 | [11 empty] | 13.4965 | 0.071231 | 202.088 | 303.916 | 283.707 | -0.029579 | -0.25444 | 834.759 | 860.203 | [11 empty] | 13.4793 | 0.070572 | 207.291 | 314.461 | 293.732 | -0.030017 | -0.25929 | 837.893 | 863.823 | [11 empty] | 13.841 | 0.069435 | 205.407 | 316.365 | 295.825 | -0.029993 | -0.26214 | 847.806 | 874.021 | [11 empty] | 13.8318 | 0.070981 | 20.922 | 315.679 | 294.757 | -0.030087 | -0.2661 | 857.801 | 884.411 | [11 empty] | 13.8585 | 0.071759 | 212.354 | 317.164 | 295.929 | -0.030322 | -0.25937 | 829.451 | 855.388 | [11 empty] | 12.1896 | 0.024971 | 0.72582 | 297929 | 29067 | -0.010699 | -0.0922 | 852573 | [12 empty] | 13.8805 | 0.069782 | 210084 | 322066 | 301058 | -0.032061 | -0.28116 | 848853 | 876969 | [11 empty] | 13.9044 | 0.069984 | 209514 | 320326 | 299375 | -0.032196 | -0.28791 | 865447 | 894239
1039.001 | 13.9647 | 0.074893 | 2.1602 | 31.0035 | 28.8433 | -0.029055 | -0.26171 | 8.7457 | 9.0074 | 1026.8194 | [29 empty] | 2077.001 | 13.7099 | 0.073956 | 2.1753 | 31.5885 | 29.4132 | -0.030256 | -0.26504 | 8.4949 | 8.76 | 1008.0794 | [9 empty] | 1039.001 | 13.64 | 0.073695 | 2.2091 | 32.1855 | 29.9763 | -0.032309 | -0.29503 | 8.8363 | 9.1314 | 1002.9397 | [29 empty] | 2077.0012 | 13.6353 | 0.072168 | 2.0663 | 30.6986 | 28.6323 | -0.031849 | -0.26143 | 7.9469 | 8.2083 | 1002.5935 | [9 empty] | 1039.0011 | 14.1834 | 0.076227 | 2.277 | 32.1481 | 29.8711 | -0.032559 | -0.28662 | 8.5166 | 8.8032 | 1042.8992 | [9 empty] | 1039.001 | 13.9406 | 0.069165 | 2.076 | 32.0917 | 30.0157 | -0.031402 | -0.28354 | 8.7459 | 9.0294 | 1025.0427 | 6.9165 | 1095.9396 | 0.066878 | [6 empty] | 2077.001 | 13.9545 | 0.070132 | 2.0613 | 31.4537 | 29.3924 | -0.030406 | -0.23176 | 7.3904 | 7.6221 | 1026.065 | [10 empty] | 13.7229 | 0.07215 | 2.1673 | 322.064 | 300.391 | -0.02888 | -0.24815 | 834.421 | 859.237 | [11 empty] | 13.5531 | 0.072089 | 2.1231 | 315.751 | 294.519 | -0.029146 | -0.25964 | 864.875 | 890.839 | [11 empty] | 13.6715 | 0.069084 | 2.0824 | 322.252 | 301.428 | -0.02523 | -0.22129 | 854.971 | 877.101 | [11 empty] | 13.6417 | 0.071663 | 218.149 | 326.227 | 304.412 | -0.030145 | -0.26595 | 855.655 | 88.225 | [11 empty] | 13.5062 | 0.07169 | 203.389 | 304.046 | 283.707 | -0.029749 | -0.2559 | 834.613 | 860.203 | [11 empty] | 13.4898 | 0.071022 | 208.615 | 314.593 | 293.732 | -0.030172 | -0.26063 | 83.776 | 863.823 | [11 empty] | 13.851 | 0.069902 | 206.787 | 316.503 | 295.825 | -0.030177 | -0.26375 | 847.645 | 874.021 | [11 empty] | 13.8427 | 0.071431 | 210.547 | 315.811 | 294.757 | -0.030288 | -0.26787 | 857.624 | 884.411 | [11 empty] | 13.8689 | 0.072228 | 213.743 | 317.303 | 295.929 | -0.030517 | -0.26104 | 829.285 | 855.388 | [11 empty] | 12.2039 | 0.02524 | 0.73367 | 298007 | 29067 | -0.010807 | -0.09313 | 85248 | [12 empty] | 13.8907 | 0.070238 | 211458 | 322203 | 301058 | -0.032261 | -0.28292 | 848677 | 876969 | [11 empty] | 13.9158 | 0.070445 | 210894 | 320464 | 299375 | -0.032369 | -0.28946 | 865293 | 894239
1042.001 | 13.9748 | 0.075369 | 2.1739 | 31.0172 | 28.8433 | -0.029208 | -0.26309 | 8.7443 | 9.0074 | 1027.5624 | [29 empty] | 2083.001 | 13.7183 | 0.074414 | 2.1888 | 31.602 | 29.4132 | -0.030417 | -0.26646 | 8.4935 | 8.76 | 1008.6991 | [9 empty] | 1042.001 | 13.6507 | 0.074163 | 2.2231 | 32.1995 | 29.9763 | -0.032553 | -0.29726 | 8.8341 | 9.1314 | 1003.7315 | [29 empty] | 2083.0012 | 13.6438 | 0.072631 | 2.0796 | 30.7119 | 28.6323 | -0.032033 | -0.26294 | 7.9454 | 8.2083 | 1003.2189 | [9 empty] | 1042.0011 | 14.1922 | 0.07671 | 2.2914 | 32.1625 | 29.8711 | -0.032783 | -0.2886 | 8.5146 | 8.8032 | 1043.5458 | [9 empty] | 1042.001 | 13.9495 | 0.069637 | 2.0902 | 32.1059 | 30.0157 | -0.031584 | -0.28519 | 8.7442 | 9.0294 | 1025.7021 | 6.9637 | 1097.1288 | 0.067319 | [6 empty] | 2083.001 | 13.9643 | 0.070605 | 2.0753 | 31.4676 | 29.3924 | -0.030607 | -0.23329 | 7.3888 | 7.6221 | 1026.7891 | [10 empty] | 13.7316 | 0.072617 | 2.1814 | 322.204 | 300.391 | -0.029066 | -0.24975 | 834.262 | 859.237 | [11 empty] | 13.5636 | 0.072543 | 2.1365 | 315.885 | 294.519 | -0.029302 | -0.26103 | 864.736 | 890.839 | [11 empty] | 13.6815 | 0.069536 | 2.096 | 322.388 | 301.428 | -0.025385 | -0.22265 | 854.836 | 877.101 | [11 empty] | 13.6516 | 0.072123 | 219.551 | 326.367 | 304.412 | -0.030317 | -0.26747 | 855.503 | 88.225 | [11 empty] | 13.5172 | 0.072147 | 204.686 | 304.176 | 283.707 | -0.02994 | -0.25754 | 834.449 | 860.203 | [11 empty] | 13.5012 | 0.071478 | 209.955 | 314.727 | 293.732 | -0.030331 | -0.26201 | 837.622 | 863.823 | [11 empty] | 13.8623 | 0.07036 | 208.143 | 316.639 | 295.825 | -0.03036 | -0.26536 | 847.485 | 874.021 | [11 empty] | 13.8524 | 0.071895 | 211.916 | 315.948 | 294.757 | -0.030482 | -0.26959 | 857.452 | 884.411 | [11 empty] | 13.8784 | 0.072696 | 215.128 | 317.442 | 295.929 | -0.03072 | -0.26277 | 829.111 | 855.388 | [11 empty] | 12.2179 | 0.025511 | 0.74152 | 298086 | 29067 | -0.010931 | -0.094201 | 852373 | [12 empty] | 13.9007 | 0.070697 | 212839 | 322341 | 301058 | -0.032463 | -0.28469 | 8485 | 876969 | [11 empty] | 13.9261 | 0.070909 | 212283 | 320603 | 299375 | -0.03256 | -0.29117 | 865122 | 894239
1045.001 | 13.9841 | 0.075842 | 2.1875 | 31.0309 | 28.8433 | -0.029389 | -0.26472 | 8.7426 | 9.0074 | 1028.2399 | [29 empty] | 2089.001 | 13.7275 | 0.074881 | 2.2025 | 31.6157 | 29.4132 | -0.030597 | -0.26803 | 8.4919 | 8.76 | 1009.3722 | [9 empty] | 1045.001 | 13.6614 | 0.074634 | 2.2372 | 32.2136 | 29.9763 | -0.032793 | -0.29944 | 8.8319 | 9.1314 | 1004.5156 | [29 empty] | 2089.0012 | 13.6532 | 0.073086 | 2.0926 | 30.7249 | 28.6323 | -0.032221 | -0.26448 | 7.9439 | 8.2083 | 1003.9107 | [9 empty] | 1045.0011 | 14.201 | 0.077182 | 2.3055 | 32.1766 | 29.8711 | -0.033001 | -0.29051 | 8.5127 | 8.8032 | 1044.1928 | [9 empty] | 1045.001 | 13.96 | 0.070121 | 2.1047 | 32.1204 | 30.0157 | -0.031796 | -0.2871 | 8.7423 | 9.0294 | 1026.4717 | 7.0121 | 1098.4484 | 0.067771 | [6 empty] | 2089.001 | 13.9738 | 0.071086 | 2.0894 | 31.4818 | 29.3924 | -0.030796 | -0.23473 | 7.3874 | 7.6221 | 1027.4824 | [10 empty] | 13.741 | 0.073091 | 2.1956 | 322.347 | 300.391 | -0.029218 | -0.25105 | 834.131 | 859.237 | [11 empty] | 13.5737 | 0.073007 | 2.1502 | 316.021 | 294.519 | -0.029459 | -0.26243 | 864.596 | 890.839 | [11 empty] | 13.6921 | 0.069984 | 2.1095 | 322.523 | 301.428 | -0.025539 | -0.224 | 854.701 | 877.101 | [11 empty] | 13.6613 | 0.072588 | 220.968 | 326.509 | 304.412 | -0.030475 | -0.26887 | 855.363 | 88.225 | [11 empty] | 13.5274 | 0.072611 | 206.003 | 304.307 | 283.707 | -0.030113 | -0.25903 | 8.343 | 860.203 | [11 empty] | 13.5115 | 0.071935 | 211.295 | 314.861 | 293.732 | -0.030484 | -0.26333 | 83.749 | 863.823 | [11 empty] | 13.8727 | 0.070825 | 209.518 | 316.777 | 295.825 | -0.030554 | -0.26705 | 847.315 | 874.021 | [11 empty] | 13.8622 | 0.072354 | 213.269 | 316.084 | 294.757 | -0.030681 | -0.27135 | 857.276 | 884.411 | [11 empty] | 13.8875 | 0.073165 | 216.516 | 317.581 | 295.929 | -0.030937 | -0.26464 | 828.925 | 855.388 | [11 empty] | 12.2324 | 0.02578 | 0.74935 | 298164 | 29067 | -0.011055 | -0.095267 | 852266 | [12 empty] | 13.9109 | 0.071205 | 214369 | 322494 | 301058 | -0.032686 | -0.28665 | 848304 | 876969 | [11 empty] | 13.9355 | 0.071374 | 213677 | 320743 | 299375 | -0.032732 | -0.2927 | 864968 | 894239
1048.001 | 13.9935 | 0.076304 | 2.2009 | 31.0442 | 28.8433 | -0.029548 | -0.26615 | 8.7412 | 9.0074 | 1028.9344 | [29 empty] | 2095.001 | 13.737 | 0.075344 | 2.2161 | 31.6294 | 29.4132 | -0.030755 | -0.26941 | 8.4906 | 8.76 | 1010.0719 | [9 empty] | 1048.001 | 13.6713 | 0.075103 | 2.2513 | 32.2277 | 29.9763 | -0.033026 | -0.30157 | 8.8298 | 9.1314 | 1005.2449 | [29 empty] | 2095.0012 | 13.6641 | 0.073549 | 2.1059 | 30.7381 | 28.6323 | -0.032403 | -0.26597 | 7.9424 | 8.2083 | 1004.712 | [9 empty] | 1048.0011 | 14.2103 | 0.077666 | 2.32 | 32.1911 | 29.8711 | -0.033205 | -0.29231 | 8.5109 | 8.8032 | 1044.8728 | [9 empty] | 1048.001 | 13.9708 | 0.070602 | 2.1192 | 32.1349 | 30.0157 | -0.032014 | -0.28906 | 8.7403 | 9.0294 | 1027.2661 | 7.0602 | 1099.7932 | 0.068221 | [6 empty] | 2095.001 | 13.983 | 0.071569 | 2.1036 | 31.4959 | 29.3924 | -0.031014 | -0.23639 | 7.3857 | 7.6221 | 1028.1618 | [10 empty] | 13.7508 | 0.073548 | 2.2093 | 322.484 | 300.391 | -0.029423 | -0.25282 | 833.955 | 859.237 | [11 empty] | 13.5837 | 0.073456 | 2.1634 | 316.154 | 294.519 | -0.029609 | -0.26377 | 864.462 | 890.839 | [11 empty] | 13.7021 | 0.070429 | 2.1229 | 322.657 | 301.428 | -0.025713 | -0.22553 | 854.548 | 877.101 | [11 empty] | 13.6709 | 0.073049 | 22.237 | 326.649 | 304.412 | -0.030658 | -0.27048 | 855.202 | 88.225 | [11 empty] | 13.5371 | 0.073077 | 207.326 | 30.444 | 283.707 | -0.030281 | -0.26048 | 834.155 | 860.203 | [11 empty] | 13.5214 | 0.072394 | 212.645 | 314.996 | 293.732 | -0.030652 | -0.26478 | 837.345 | 863.823 | [11 empty] | 13.8819 | 0.071282 | 210.871 | 316.912 | 295.825 | -0.030736 | -0.26864 | 847.156 | 874.021 | [11 empty] | 13.8726 | 0.072823 | 214.652 | 316.222 | 294.757 | -0.030875 | -0.27307 | 857.104 | 884.411 | [11 empty] | 13.8978 | 0.073629 | 21.789 | 317.718 | 295.929 | -0.031121 | -0.26621 | 828.767 | 855.388 | [11 empty] | 12.246 | 0.026053 | 0.75728 | 298243 | 29067 | -0.011183 | -0.096378 | 852155 | [12 empty] | 13.92 | 0.071619 | 215616 | 322619 | 301058 | -0.032885 | -0.28839 | 84813 | 876969 | [11 empty] | 13.945 | 0.071836 | 215058 | 320881 | 299375 | -0.03292 | -0.29439 | 8648 | 894239
1051.001 | 14.0033 | 0.076771 | 2.2143 | 31.0576 | 28.8433 | -0.029723 | -0.26772 | 8.7396 | 9.0074 | 1029.6555 | [29 empty] | 2101.001 | 13.7468 | 0.075805 | 2.2297 | 31.6429 | 29.4132 | -0.030921 | -0.27086 | 8.4891 | 8.76 | 1010.7944 | [9 empty] | 1051.001 | 13.681 | 0.075576 | 2.2655 | 32.2418 | 29.9763 | -0.033249 | -0.30361 | 8.8278 | 9.1314 | 1005.9545 | [29 empty] | 2101.0012 | 13.6739 | 0.074002 | 2.1189 | 30.7511 | 28.6323 | -0.032593 | -0.26754 | 7.9408 | 8.2083 | 1005.4355 | [9 empty] | 1051.0011 | 14.2189 | 0.078149 | 2.3344 | 32.2055 | 29.8711 | -0.033403 | -0.29405 | 8.5092 | 8.8032 | 1045.5077 | [9 empty] | 1051.001 | 13.98 | 0.071036 | 2.1322 | 32.1479 | 30.0157 | -0.032198 | -0.29073 | 8.7387 | 9.0294 | 1027.9417 | 7.1036 | 1100.9622 | 0.068626 | [6 empty] | 2101.001 | 13.9919 | 0.072026 | 2.117 | 31.5094 | 29.3924 | -0.031205 | -0.23785 | 7.3843 | 7.6221 | 1028.8145 | [10 empty] | 13.7604 | 0.074022 | 2.2235 | 322.626 | 300.391 | -0.029604 | -0.25437 | 8.338 | 859.237 | [11 empty] | 13.5933 | 0.073923 | 2.1772 | 316.291 | 294.519 | -0.029796 | -0.26544 | 864.295 | 890.839 | [11 empty] | 13.7124 | 0.070879 | 2.1365 | 322.793 | 301.428 | -0.025874 | -0.22694 | 854.407 | 877.101 | [11 empty] | 13.6797 | 0.073509 | 223.769 | 326.789 | 304.412 | -0.030828 | -0.27198 | 855.052 | 88.225 | [11 empty] | 13.5483 | 0.073539 | 208.636 | 304.571 | 283.707 | -0.030454 | -0.26197 | 834.006 | 860.203 | [11 empty] | 13.532 | 0.072844 | 213.967 | 315.128 | 293.732 | -0.030815 | -0.26619 | 837.204 | 863.823 | [11 empty] | 13.8924 | 0.071753 | 212.262 | 317.051 | 295.825 | -0.030934 | -0.27037 | 846.984 | 874.021 | [11 empty] | 13.8822 | 0.0733 | 216.058 | 316.363 | 294.757 | -0.031091 | -0.27497 | 856.914 | 884.411 | [11 empty] | 13.907 | 0.074104 | 219.295 | 317.858 | 295.929 | -0.031323 | -0.26793 | 828.595 | 855.388 | [11 empty] | 12.2592 | 0.026319 | 0.76502 | 298321 | 29067 | -0.011299 | -0.097373 | 852056 | [12 empty] | 13.9298 | 0.072075 | 216987 | 322756 | 301058 | -0.033072 | -0.29003 | 847966 | 876969 | [11 empty] | 13.9556 | 0.072304 | 216461 | 321021 | 299375 | -0.033113 | -0.29611 | 864627 | 894239
1054.001 | 14.0124 | 0.077238 | 2.2278 | 31.0711 | 28.8433 | -0.029892 | -0.26925 | 8.7381 | 9.0074 | 1030.3225 | [29 empty] | 2107.001 | 13.7559 | 0.076263 | 2.2431 | 31.6564 | 29.4132 | -0.031083 | -0.27229 | 8.4877 | 8.76 | 1011.4655 | [9 empty] | 1054.001 | 13.6904 | 0.07605 | 2.2797 | 32.256 | 29.9763 | -0.033481 | -0.30573 | 8.8256 | 9.1314 | 1006.6455 | [29 empty] | 2107.0012 | 13.6843 | 0.074462 | 2.132 | 30.7643 | 28.6323 | -0.032801 | -0.26924 | 7.9391 | 8.2083 | 1006.1997 | [9 empty] | 1054.0011 | 14.2279 | 0.078624 | 2.3486 | 32.2197 | 29.8711 | -0.033623 | -0.296 | 8.5072 | 8.8032 | 1046.1696 | [9 empty] | 1054.001 | 13.989 | 0.071527 | 2.1469 | 32.1627 | 30.0157 | -0.032442 | -0.29293 | 8.7365 | 9.0294 | 1028.6011 | 7.1527 | 1102.1739 | 0.069085 | [6 empty] | 2107.001 | 14.0003 | 0.07251 | 2.1312 | 31.5236 | 29.3924 | -0.031424 | -0.23952 | 7.3826 | 7.6221 | 1029.434 | [10 empty] | 13.7698 | 0.074482 | 2.2374 | 322.764 | 300.391 | -0.029807 | -0.25611 | 833.625 | 859.237 | [11 empty] | 13.6037 | 0.07438 | 2.1906 | 316.426 | 294.519 | -0.029952 | -0.26683 | 864.156 | 890.839 | [11 empty] | 13.7229 | 0.071326 | 2.15 | 322.927 | 301.428 | -0.026036 | -0.22836 | 854.264 | 877.101 | [11 empty] | 13.6883 | 0.073967 | 225.165 | 326.928 | 304.412 | -0.031 | -0.2735 | 8.549 | 88.225 | [11 empty] | 13.5585 | 0.074006 | 20.996 | 304.703 | 283.707 | -0.030636 | -0.26354 | 83.385 | 860.203 | [11 empty] | 13.542 | 0.073301 | 215.307 | 315.262 | 293.732 | -0.030998 | -0.26777 | 837.046 | 863.823 | [11 empty] | 13.9022 | 0.072213 | 213.625 | 317.187 | 295.825 | -0.03111 | -0.27191 | 84.683 | 874.021 | [11 empty] | 13.8916 | 0.07377 | 217.442 | 316.501 | 294.757 | -0.031288 | -0.27672 | 856.739 | 884.411 | [11 empty] | 13.9172 | 0.074566 | 220.663 | 317.995 | 295.929 | -0.031524 | -0.26965 | 828.423 | 855.388 | [11 empty] | 12.2736 | 0.026591 | 0.77291 | 298399 | 29067 | -0.011412 | -0.09835 | 851958 | [12 empty] | 13.939 | 0.072535 | 218372 | 322895 | 301058 | -0.033293 | -0.29197 | 847772 | 876969 | [11 empty] | 13.9646 | 0.07277 | 217854 | 32116 | 299375 | -0.033281 | -0.29761 | 864478 | 894239
1057.001 | 14.0211 | 0.077715 | 2.2416 | 31.0849 | 28.8433 | -0.030048 | -0.27066 | 8.7367 | 9.0074 | 1030.9609 | [29 empty] | 2113.001 | 13.7643 | 0.076724 | 2.2567 | 31.6699 | 29.4132 | -0.031266 | -0.27389 | 8.4861 | 8.76 | 1012.0828 | [9 empty] | 1057.001 | 13.6993 | 0.076518 | 2.2937 | 32.2701 | 29.9763 | -0.0337 | -0.30773 | 8.8237 | 9.1314 | 1007.2992 | [29 empty] | 2113.0012 | 13.6941 | 0.074923 | 2.1452 | 30.7775 | 28.6323 | -0.033015 | -0.271 | 7.9373 | 8.2083 | 1006.9155 | [9 empty] | 1057.0011 | 14.2355 | 0.079108 | 2.363 | 32.2341 | 29.8711 | -0.033826 | -0.29778 | 8.5054 | 8.8032 | 1046.7247 | [9 empty] | 1057.001 | 13.9996 | 0.071999 | 2.1611 | 32.1768 | 30.0157 | -0.03264 | -0.29472 | 8.7347 | 9.0294 | 1029.3855 | 7.1999 | 1103.5002 | 0.069525 | [6 empty] | 2113.001 | 14.0081 | 0.072989 | 2.1453 | 31.5377 | 29.3924 | -0.03163 | -0.24109 | 7.381 | 7.6221 | 1030.0099 | [10 empty] | 13.7771 | 0.074954 | 2.2516 | 322.906 | 300.391 | -0.02998 | -0.2576 | 833.477 | 859.237 | [11 empty] | 13.6132 | 0.074837 | 2.2041 | 31.656 | 294.519 | -0.030107 | -0.26821 | 864.018 | 890.839 | [11 empty] | 13.7326 | 0.071779 | 2.1636 | 323.064 | 301.428 | -0.026214 | -0.22993 | 854.108 | 877.101 | [11 empty] | 13.6983 | 0.074426 | 22.656 | 327.068 | 304.412 | -0.031166 | -0.27496 | 854.754 | 88.225 | [11 empty] | 13.5681 | 0.074471 | 211.281 | 304.835 | 283.707 | -0.030808 | -0.26502 | 833.702 | 860.203 | [11 empty] | 13.5514 | 0.073767 | 216.676 | 315.399 | 293.732 | -0.031182 | -0.26935 | 836.888 | 863.823 | [11 empty] | 13.9129 | 0.072677 | 214.995 | 317.324 | 295.825 | -0.031294 | -0.27351 | 846.669 | 874.021 | [11 empty] | 13.9008 | 0.07424 | 218.829 | 31.664 | 294.757 | -0.031492 | -0.27852 | 856.559 | 884.411 | [11 empty] | 13.9273 | 0.075056 | 222.114 | 31.814 | 295.929 | -0.031718 | -0.27132 | 828.257 | 855.388 | [11 empty] | 12.2884 | 0.026856 | 0.78063 | 298477 | 29067 | -0.011536 | -0.099415 | 851851 | [12 empty] | 13.9479 | 0.073003 | 21978 | 323036 | 301058 | -0.033477 | -0.29358 | 847611 | 876969 | [11 empty] | 13.9733 | 0.073228 | 219227 | 321298 | 299375 | -0.033469 | -0.29929 | 864309 | 894239
1060.001 | 14.031 | 0.078187 | 2.2552 | 31.0985 | 28.8433 | -0.030226 | -0.27226 | 8.7351 | 9.0074 | 1031.6905 | [29 empty] | 2119.001 | 13.7752 | 0.077183 | 2.2702 | 31.6834 | 29.4132 | -0.031432 | -0.27535 | 8.4846 | 8.76 | 1012.8829 | [9 empty] | 1060.001 | 13.7085 | 0.077006 | 2.3083 | 32.2847 | 29.9763 | -0.033927 | -0.3098 | 8.8216 | 9.1314 | 1007.9797 | [29 empty] | 2119.0012 | 13.7025 | 0.075397 | 2.1588 | 30.7911 | 28.6323 | -0.033225 | -0.27272 | 7.9356 | 8.2083 | 1007.5376 | [9 empty] | 1060.0012 | 14.2439 | 0.07959 | 2.3774 | 32.2485 | 29.8711 | -0.034047 | -0.29973 | 8.5035 | 8.8032 | 1047.3422 | [9 empty] | 1060.001 | 14.0096 | 0.072467 | 2.1751 | 32.1909 | 30.0157 | -0.032848 | -0.2966 | 8.7328 | 9.0294 | 1030.1194 | 7.2467 | 1104.7689 | 0.069961 | [6 empty] | 2119.001 | 14.0159 | 0.073467 | 2.1594 | 31.5517 | 29.3924 | -0.031826 | -0.24258 | 7.3795 | 7.6221 | 1030.5832 | [10 empty] | 13.7848 | 0.075426 | 2.2657 | 323.048 | 300.391 | -0.030156 | -0.25911 | 833.326 | 859.237 | [11 empty] | 13.6216 | 0.075305 | 2.2179 | 316.698 | 294.519 | -0.030271 | -0.26966 | 863.873 | 890.839 | [11 empty] | 13.7419 | 0.072235 | 2.1774 | 323.201 | 301.428 | -0.026385 | -0.23143 | 853.958 | 877.101 | [11 empty] | 13.7078 | 0.074884 | 227.955 | 327.207 | 304.412 | -0.031353 | -0.27661 | 854.589 | 88.225 | [11 empty] | 13.5772 | 0.074958 | 212.662 | 304.973 | 283.707 | -0.030974 | -0.26644 | 833.559 | 860.203 | [11 empty] | 13.5606 | 0.074238 | 21.806 | 315.538 | 293.732 | -0.031349 | -0.2708 | 836.743 | 863.823 | [11 empty] | 13.9224 | 0.073149 | 216.393 | 317.464 | 295.825 | -0.031462 | -0.27498 | 846.522 | 874.021 | [11 empty] | 13.9104 | 0.074709 | 220.209 | 316.778 | 294.757 | -0.031704 | -0.28039 | 856.372 | 884.411 | [11 empty] | 13.9354 | 0.07552 | 223.486 | 318.278 | 295.929 | -0.031924 | -0.27307 | 828.081 | 855.388 | [11 empty] | 12.3022 | 0.027122 | 0.78835 | 298554 | 29067 | -0.011652 | -0.10041 | 851752 | [12 empty] | 13.9568 | 0.073457 | 221149 | 323172 | 301058 | -0.033679 | -0.29535 | 847434 | 876969 | [11 empty] | 13.9833 | 0.073697 | 220631 | 321438 | 299375 | -0.033635 | -0.30077 | 864161 | 894239
1063.001 | 14.0393 | 0.078652 | 2.2686 | 31.1119 | 28.8433 | -0.030392 | -0.27375 | 8.7336 | 9.0074 | 1032.299 | [29 empty] | 2125.001 | 13.7868 | 0.077652 | 2.284 | 31.6972 | 29.4132 | -0.031607 | -0.27687 | 8.4831 | 8.76 | 1013.7351 | [9 empty] | 1063.001 | 13.7166 | 0.077478 | 2.3225 | 32.2989 | 29.9763 | -0.034151 | -0.31184 | 8.8195 | 9.1314 | 1008.5759 | [29 empty] | 2125.0012 | 13.7109 | 0.075868 | 2.1723 | 30.8045 | 28.6323 | -0.033435 | -0.27444 | 7.9339 | 8.2083 | 1008.1579 | [9 empty] | 1063.0012 | 14.2523 | 0.080072 | 2.3918 | 32.2629 | 29.8711 | -0.034263 | -0.30163 | 8.5016 | 8.8032 | 1047.9599 | [9 empty] | 1063.001 | 14.0185 | 0.07294 | 2.1893 | 32.2051 | 30.0157 | -0.03309 | -0.29878 | 8.7306 | 9.0294 | 1030.7752 | 7.294 | 1105.9596 | 0.070402 | [6 empty] | 2125.001 | 14.0252 | 0.073947 | 2.1735 | 31.5659 | 29.3924 | -0.032044 | -0.24425 | 7.3779 | 7.6221 | 1031.2661 | [10 empty] | 13.7944 | 0.075894 | 2.2798 | 323.189 | 300.391 | -0.030329 | -0.2606 | 833.177 | 859.237 | [11 empty] | 13.6315 | 0.075759 | 2.2312 | 316.832 | 294.519 | -0.030421 | -0.271 | 863.739 | 890.839 | [11 empty] | 13.7511 | 0.07269 | 2.1911 | 323.338 | 301.428 | -0.026575 | -0.23309 | 853.791 | 877.101 | [11 empty] | 13.7178 | 0.075339 | 229.342 | 327.346 | 304.412 | -0.031536 | -0.27822 | 854.428 | 88.225 | [11 empty] | 13.5863 | 0.075411 | 213.947 | 305.102 | 283.707 | -0.031137 | -0.26784 | 833.419 | 860.203 | [11 empty] | 13.5686 | 0.074694 | 219.399 | 315.672 | 293.732 | -0.031552 | -0.27256 | 836.567 | 863.823 | [11 empty] | 13.9313 | 0.07362 | 217.787 | 317.603 | 295.825 | -0.031668 | -0.27678 | 846.342 | 874.021 | [11 empty] | 13.9188 | 0.075177 | 221.589 | 316.916 | 294.757 | -0.031908 | -0.28219 | 856.191 | 884.411 | [11 empty] | 13.9433 | 0.075993 | 224.886 | 318.418 | 295.929 | -0.032123 | -0.27478 | 82.791 | 855.388 | [11 empty] | 12.316 | 0.027384 | 0.79599 | 29863 | 29067 | -0.011779 | -0.10151 | 851641 | [12 empty] | 13.9666 | 0.073921 | 222546 | 323312 | 301058 | -0.033879 | -0.29711 | 847259 | 876969 | [11 empty] | 13.992 | 0.074158 | 222009 | 321576 | 299375 | -0.033823 | -0.30246 | 863993 | 894239
1066.001 | 14.0474 | 0.079127 | 2.2823 | 31.1256 | 28.8433 | -0.030564 | -0.2753 | 8.7321 | 9.0074 | 1032.8974 | [29 empty] | 2131.001 | 13.7946 | 0.07812 | 2.2978 | 31.711 | 29.4132 | -0.031805 | -0.27861 | 8.4814 | 8.76 | 1014.3103 | [9 empty] | 1066.001 | 13.7247 | 0.077962 | 2.337 | 32.3134 | 29.9763 | -0.034359 | -0.31375 | 8.8176 | 9.1314 | 1009.1694 | [29 empty] | 2131.0012 | 13.7188 | 0.076337 | 2.1857 | 30.818 | 28.6323 | -0.033673 | -0.2764 | 7.9319 | 8.2083 | 1008.733 | [9 empty] | 1066.0012 | 14.2609 | 0.080549 | 2.4061 | 32.2772 | 29.8711 | -0.034461 | -0.30337 | 8.4999 | 8.8032 | 1048.5986 | [9 empty] | 1066.001 | 14.0268 | 0.073423 | 2.2039 | 32.2196 | 30.0157 | -0.033302 | -0.3007 | 8.7287 | 9.0294 | 1031.385 | 7.3423 | 1107.1128 | 0.070853 | [6 empty] | 2131.001 | 14.0338 | 0.074429 | 2.1877 | 31.58 | 29.3924 | -0.032233 | -0.24569 | 7.3764 | 7.6221 | 1031.8999 | [10 empty] | 13.8034 | 0.076359 | 2.2938 | 323.328 | 300.391 | -0.030526 | -0.26229 | 833.008 | 859.237 | [11 empty] | 13.642 | 0.076212 | 2.2446 | 316.965 | 294.519 | -0.030572 | -0.27235 | 863.604 | 890.839 | [11 empty] | 13.7603 | 0.073141 | 2.2047 | 323.474 | 301.428 | -0.026751 | -0.23463 | 853.638 | 877.101 | [11 empty] | 13.7281 | 0.075806 | 230.764 | 327.488 | 304.412 | -0.03172 | -0.27985 | 854.265 | 88.225 | [11 empty] | 13.5945 | 0.075873 | 215.256 | 305.233 | 283.707 | -0.031299 | -0.26923 | 83.328 | 860.203 | [11 empty] | 13.5762 | 0.075153 | 220.748 | 315.806 | 293.732 | -0.031757 | -0.27433 | 83.639 | 863.823 | [11 empty] | 13.9395 | 0.074075 | 219.132 | 317.738 | 295.825 | -0.031875 | -0.27859 | 846.161 | 874.021 | [11 empty] | 13.9286 | 0.075637 | 222.945 | 317.051 | 294.757 | -0.032133 | -0.28419 | 855.992 | 884.411 | [11 empty] | 13.953 | 0.076463 | 226.277 | 318.557 | 295.929 | -0.032336 | -0.2766 | 827.728 | 855.388 | [11 empty] | 12.3292 | 0.027652 | 0.80376 | 298708 | 29067 | -0.011888 | -0.10245 | 851548 | [12 empty] | 13.9759 | 0.074374 | 223908 | 323448 | 301058 | -0.034074 | -0.29882 | 847087 | 876969 | [11 empty] | 14.0023 | 0.074622 | 223399 | 321715 | 299375 | -0.034003 | -0.30407 | 863831 | 894239
1069.001 | 14.0562 | 0.079599 | 2.2959 | 31.1392 | 28.8433 | -0.030736 | -0.27685 | 8.7305 | 9.0074 | 1033.5423 | [29 empty] | 2137.001 | 13.8015 | 0.078587 | 2.3115 | 31.7247 | 29.4132 | -0.031979 | -0.28014 | 8.4799 | 8.76 | 1014.8172 | [9 empty] | 1069.001 | 13.7348 | 0.078436 | 2.3512 | 32.3276 | 29.9763 | -0.034566 | -0.31563 | 8.8157 | 9.1314 | 1009.9107 | [29 empty] | 2137.0012 | 13.7264 | 0.076813 | 2.1993 | 30.8316 | 28.6323 | -0.033895 | -0.27822 | 7.9301 | 8.2083 | 1009.2967 | [9 empty] | 1069.0012 | 14.2697 | 0.08103 | 2.4204 | 32.2915 | 29.8711 | -0.034659 | -0.30511 | 8.4981 | 8.8032 | 1049.2435 | [9 empty] | 1069.001 | 14.035 | 0.073898 | 2.2181 | 32.2338 | 30.0157 | -0.033542 | -0.30286 | 8.7265 | 9.0294 | 1031.9844 | 7.3898 | 1108.246 | 0.071295 | [6 empty] | 2137.001 | 14.0441 | 0.074903 | 2.2016 | 31.594 | 29.3924 | -0.032453 | -0.24736 | 7.3748 | 7.6221 | 1032.6558 | [10 empty] | 13.8126 | 0.07682 | 2.3076 | 323.467 | 300.391 | -0.030713 | -0.2639 | 832.847 | 859.237 | [11 empty] | 13.6516 | 0.076685 | 2.2585 | 317.105 | 294.519 | -0.030741 | -0.27385 | 863.454 | 890.839 | [11 empty] | 13.7681 | 0.073591 | 2.2182 | 32.361 | 301.428 | -0.026927 | -0.23618 | 853.483 | 877.101 | [11 empty] | 13.7384 | 0.076268 | 23.217 | 327.629 | 304.412 | -0.031912 | -0.28154 | 854.096 | 88.225 | [11 empty] | 13.6035 | 0.076333 | 216.562 | 305.363 | 283.707 | -0.031465 | -0.27066 | 833.137 | 860.203 | [11 empty] | 13.5866 | 0.07561 | 222.091 | 315.941 | 293.732 | -0.031952 | -0.27601 | 836.222 | 863.823 | [11 empty] | 13.95 | 0.074539 | 220.506 | 317.875 | 295.825 | -0.032051 | -0.28013 | 846.007 | 874.021 | [11 empty] | 13.9376 | 0.076108 | 224.334 | 31.719 | 294.757 | -0.032345 | -0.28607 | 855.804 | 884.411 | [11 empty] | 13.9625 | 0.076936 | 227.676 | 318.697 | 295.929 | -0.032526 | -0.27823 | 827.566 | 855.388 | [11 empty] | 12.3421 | 0.027919 | 0.81152 | 298786 | 29067 | -0.011999 | -0.10341 | 851452 | [12 empty] | 13.9858 | 0.074843 | 22532 | 323589 | 301058 | -0.034276 | -0.30059 | 84691 | 876969 | [11 empty] | 14.0112 | 0.075084 | 224783 | 321853 | 299375 | -0.034182 | -0.30567 | 863672 | 894239
1072.001 | 14.0663 | 0.080065 | 2.3093 | 31.1527 | 28.8433 | -0.030916 | -0.27847 | 8.7289 | 9.0074 | 1034.2837 | [29 empty] | 2143.001 | 13.811 | 0.079057 | 2.3253 | 31.7385 | 29.4132 | -0.032169 | -0.2818 | 8.4782 | 8.76 | 1015.5154 | [9 empty] | 1072.001 | 13.7443 | 0.07892 | 2.3657 | 32.3421 | 29.9763 | -0.034773 | -0.31752 | 8.8139 | 9.1314 | 1010.6083 | [29 empty] | 2143.0012 | 13.7353 | 0.077286 | 2.2129 | 30.8451 | 28.6323 | -0.03414 | -0.28024 | 7.9281 | 8.2083 | 1009.9458 | [9 empty] | 1072.0012 | 14.2792 | 0.081513 | 2.4349 | 32.306 | 29.8711 | -0.034858 | -0.30686 | 8.4964 | 8.8032 | 1049.9441 | [9 empty] | 1072.001 | 14.0443 | 0.074376 | 2.2325 | 32.2482 | 30.0157 | -0.033778 | -0.305 | 8.7244 | 9.0294 | 1032.6657 | 7.4376 | 1109.4716 | 0.07174 | [6 empty] | 2143.001 | 14.0523 | 0.07538 | 2.2156 | 31.608 | 29.3924 | -0.032659 | -0.24893 | 7.3732 | 7.6221 | 1033.2586 | [10 empty] | 13.8218 | 0.077304 | 2.3221 | 323.612 | 300.391 | -0.030899 | -0.26549 | 832.687 | 859.237 | [11 empty] | 13.6627 | 0.077121 | 2.2714 | 317.233 | 294.519 | -0.030908 | -0.27534 | 863.305 | 890.839 | [11 empty] | 13.7787 | 0.074042 | 2.2318 | 323.746 | 301.428 | -0.027109 | -0.23777 | 853.323 | 877.101 | [11 empty] | 13.7472 | 0.07674 | 233.604 | 327.772 | 304.412 | -0.032088 | -0.2831 | 85.394 | 88.225 | [11 empty] | 13.6147 | 0.076807 | 217.906 | 305.498 | 283.707 | -0.031631 | -0.27209 | 832.995 | 860.203 | [11 empty] | 13.597 | 0.076067 | 223.433 | 316.075 | 293.732 | -0.032163 | -0.27783 | 83.604 | 863.823 | [11 empty] | 13.9596 | 0.075009 | 221.895 | 318.014 | 295.825 | -0.032242 | -0.2818 | 845.841 | 874.021 | [11 empty] | 13.947 | 0.076569 | 225.693 | 317.326 | 294.757 | -0.032543 | -0.28782 | 855.629 | 884.411 | [11 empty] | 13.972 | 0.077408 | 229.072 | 318.836 | 295.929 | -0.032732 | -0.27998 | 82.739 | 855.388 | [11 empty] | 12.3562 | 0.028191 | 0.81943 | 298865 | 29067 | -0.01213 | -0.10454 | 851339 | [12 empty] | 13.9959 | 0.075298 | 226692 | 323727 | 301058 | -0.034482 | -0.30239 | 84673 | 876969 | [11 empty] | 14.0205 | 0.075553 | 226187 | 321994 | 299375 | -0.034356 | -0.30723 | 863516 | 894239
1075.001 | 14.0741 | 0.08052 | 2.3225 | 31.1658 | 28.8433 | -0.031092 | -0.28006 | 8.7273 | 9.0074 | 1034.8592 | [29 empty] | 2149.001 | 13.8197 | 0.079523 | 2.339 | 31.7523 | 29.4132 | -0.032357 | -0.28345 | 8.4765 | 8.76 | 1016.1576 | [9 empty] | 1075.001 | 13.7529 | 0.079383 | 2.3796 | 32.3559 | 29.9763 | -0.034977 | -0.31939 | 8.812 | 9.1314 | 1011.2395 | [29 empty] | 2149.0012 | 13.7458 | 0.077743 | 2.226 | 30.8582 | 28.6323 | -0.034385 | -0.28225 | 7.9261 | 8.2083 | 1010.718 | [9 empty] | 1075.0012 | 14.2875 | 0.081999 | 2.4494 | 32.3205 | 29.8711 | -0.035081 | -0.30882 | 8.4944 | 8.8032 | 1050.5494 | [9 empty] | 1075.001 | 14.0539 | 0.074845 | 2.2465 | 32.2622 | 30.0157 | -0.033988 | -0.30689 | 8.7225 | 9.0294 | 1033.3773 | 7.4845 | 1110.7202 | 0.072176 | [6 empty] | 2149.001 | 14.0594 | 0.075864 | 2.2298 | 31.6222 | 29.3924 | -0.032874 | -0.25057 | 7.3716 | 7.6221 | 1033.7766 | [10 empty] | 13.8306 | 0.077768 | 2.3361 | 323.752 | 300.391 | -0.031081 | -0.26705 | 832.531 | 859.237 | [11 empty] | 13.6731 | 0.077584 | 2.285 | 317.369 | 294.519 | -0.031081 | -0.27688 | 863.151 | 890.839 | [11 empty] | 13.7882 | 0.074498 | 2.2456 | 323.883 | 301.428 | -0.027288 | -0.23934 | 853.167 | 877.101 | [11 empty] | 13.7557 | 0.077209 | 235.033 | 327.915 | 304.412 | -0.032278 | -0.28477 | 853.773 | 88.225 | [11 empty] | 13.6246 | 0.077266 | 219.209 | 305.628 | 283.707 | -0.031803 | -0.27357 | 832.846 | 860.203 | [11 empty] | 13.606 | 0.07653 | 224.794 | 316.211 | 293.732 | -0.032388 | -0.27978 | 835.845 | 863.823 | [11 empty] | 13.9687 | 0.075475 | 223.273 | 318.152 | 295.825 | -0.032446 | -0.28358 | 845.662 | 874.021 | [11 empty] | 13.9574 | 0.077039 | 227.079 | 317.465 | 294.757 | -0.032773 | -0.28984 | 855.427 | 884.411 | [11 empty] | 13.9816 | 0.077878 | 230.465 | 318.975 | 295.929 | -0.032947 | -0.28183 | 827.206 | 855.388 | [11 empty] | 12.3708 | 0.028466 | 0.82741 | 298944 | 29067 | -0.012245 | -0.10553 | 85124 | [12 empty] | 14.0064 | 0.075761 | 228084 | 323866 | 301058 | -0.034676 | -0.3041 | 84656 | 876969 | [11 empty] | 14.0309 | 0.076024 | 227598 | 322135 | 299375 | -0.034545 | -0.30892 | 863347 | 894239
1078.001 | 14.0835 | 0.080994 | 2.3361 | 31.1795 | 28.8433 | -0.031281 | -0.28176 | 8.7256 | 9.0074 | 1035.5487 | [29 empty] | 2155.001 | 13.8282 | 0.079993 | 2.3529 | 31.7661 | 29.4132 | -0.032573 | -0.28534 | 8.4747 | 8.76 | 1016.7763 | [9 empty] | 1078.001 | 13.761 | 0.079869 | 2.3942 | 32.3705 | 29.9763 | -0.035155 | -0.32101 | 8.8104 | 9.1314 | 1011.8394 | [29 empty] | 2155.0012 | 13.755 | 0.078212 | 2.2394 | 30.8717 | 28.6323 | -0.034638 | -0.28432 | 7.924 | 8.2083 | 1011.3991 | [9 empty] | 1078.0012 | 14.2955 | 0.082478 | 2.4637 | 32.3348 | 29.8711 | -0.035287 | -0.31064 | 8.4926 | 8.8032 | 1051.1365 | [9 empty] | 1078.001 | 14.0633 | 0.075322 | 2.2608 | 32.2766 | 30.0157 | -0.034203 | -0.30883 | 8.7206 | 9.0294 | 1034.067 | 7.5322 | 1111.9546 | 0.07262 | [6 empty] | 2155.001 | 14.0676 | 0.076354 | 2.2442 | 31.6366 | 29.3924 | -0.033083 | -0.25216 | 7.37 | 7.6221 | 1034.384 | [10 empty] | 13.839 | 0.078246 | 2.3504 | 323.895 | 300.391 | -0.031272 | -0.2687 | 832.366 | 859.237 | [11 empty] | 13.6822 | 0.078057 | 2.2989 | 317.509 | 294.519 | -0.031251 | -0.2784 | 862.999 | 890.839 | [11 empty] | 13.7972 | 0.07495 | 2.2592 | 32.402 | 301.428 | -0.02748 | -0.24103 | 852.998 | 877.101 | [11 empty] | 13.7633 | 0.077676 | 236.454 | 328.057 | 304.412 | -0.032485 | -0.28659 | 85.359 | 88.225 | [11 empty] | 13.6349 | 0.077745 | 220.567 | 305.764 | 283.707 | -0.031981 | -0.2751 | 832.694 | 860.203 | [11 empty] | 13.6163 | 0.076996 | 226.161 | 316.348 | 293.732 | -0.0326 | -0.28161 | 835.662 | 863.823 | [11 empty] | 13.9783 | 0.075922 | 224.596 | 318.284 | 295.825 | -0.032633 | -0.28522 | 845.499 | 874.021 | [11 empty] | 13.9681 | 0.077487 | 228.398 | 317.597 | 294.757 | -0.032955 | -0.29146 | 855.265 | 884.411 | [11 empty] | 13.9913 | 0.078352 | 231.865 | 319.115 | 295.929 | -0.033141 | -0.28348 | 82.704 | 855.388 | [11 empty] | 12.3844 | 0.028733 | 0.83518 | 299022 | 29067 | -0.012375 | -0.10664 | 851129 | [12 empty] | 14.0149 | 0.076237 | 229517 | 324009 | 301058 | -0.034888 | -0.30596 | 846373 | 876969 | [11 empty] | 14.0412 | 0.076487 | 228985 | 322273 | 299375 | -0.034743 | -0.31069 | 86317 | 894239
1081.001 | 14.0926 | 0.081461 | 2.3496 | 31.1929 | 28.8433 | -0.031467 | -0.28343 | 8.7239 | 9.0074 | 1036.222 | [29 empty] | 2161.001 | 13.8361 | 0.080466 | 2.3668 | 31.78 | 29.4132 | -0.032782 | -0.28717 | 8.4728 | 8.76 | 1017.3586 | [9 empty] | 1081.001 | 13.7707 | 0.080345 | 2.4085 | 32.3848 | 29.9763 | -0.035351 | -0.3228 | 8.8086 | 9.1314 | 1012.5533 | [29 empty] | 2161.0012 | 13.7644 | 0.078687 | 2.253 | 30.8852 | 28.6323 | -0.034885 | -0.28635 | 7.922 | 8.2083 | 1012.0913 | [9 empty] | 1081.0012 | 14.3022 | 0.082971 | 2.4784 | 32.3495 | 29.8711 | -0.035488 | -0.31241 | 8.4908 | 8.8032 | 1051.6317 | [9 empty] | 1081.001 | 14.0723 | 0.075794 | 2.275 | 32.2907 | 30.0157 | -0.03445 | -0.31106 | 8.7183 | 9.0294 | 1034.7271 | 7.5794 | 1113.1537 | 0.073059 | [6 empty] | 2161.001 | 14.0763 | 0.07685 | 2.2588 | 31.6512 | 29.3924 | -0.033303 | -0.25384 | 7.3683 | 7.6221 | 1035.0188 | [10 empty] | 13.8468 | 0.07872 | 2.3647 | 324.037 | 300.391 | -0.031464 | -0.27035 | 832.202 | 859.237 | [11 empty] | 13.6905 | 0.078519 | 2.3125 | 317.645 | 294.519 | -0.031441 | -0.28009 | 86.283 | 890.839 | [11 empty] | 13.8076 | 0.075402 | 2.2728 | 324.156 | 301.428 | -0.02766 | -0.24261 | 85.284 | 877.101 | [11 empty] | 13.7716 | 0.078143 | 237.877 | 32.82 | 304.412 | -0.032683 | -0.28834 | 853.416 | 88.225 | [11 empty] | 13.6449 | 0.078215 | 221.902 | 305.897 | 283.707 | -0.032139 | -0.27646 | 832.558 | 860.203 | [11 empty] | 13.6273 | 0.077456 | 227.513 | 316.483 | 293.732 | -0.032827 | -0.28357 | 835.466 | 863.823 | [11 empty] | 13.9889 | 0.076404 | 226.021 | 318.427 | 295.825 | -0.032824 | -0.28689 | 845.332 | 874.021 | [11 empty] | 13.9768 | 0.077981 | 229.855 | 317.742 | 294.757 | -0.033199 | -0.29362 | 855.049 | 884.411 | [11 empty] | 14.0006 | 0.078832 | 233.286 | 319.258 | 295.929 | -0.033333 | -0.28513 | 826.875 | 855.388 | [11 empty] | 12.3975 | 0.029008 | 0.84318 | 299102 | 29067 | -0.012487 | -0.10761 | 851031 | [12 empty] | 14.0228 | 0.076704 | 230922 | 32415 | 301058 | -0.035092 | -0.30775 | 846194 | 876969 | [11 empty] | 14.0502 | 0.076969 | 230426 | 322418 | 299375 | -0.034937 | -0.31242 | 862996 | 894239
1084.001 | 14.1014 | 0.081946 | 2.3636 | 31.2069 | 28.8433 | -0.03163 | -0.2849 | 8.7225 | 9.0074 | 1036.8685 | [29 empty] | 2167.001 | 13.8441 | 0.080935 | 2.3805 | 31.7938 | 29.4132 | -0.03299 | -0.28899 | 8.471 | 8.76 | 1017.9483 | [9 empty] | 1084.001 | 13.7805 | 0.08083 | 2.423 | 32.3993 | 29.9763 | -0.035533 | -0.32446 | 8.8069 | 9.1314 | 1013.2727 | [29 empty] | 2167.0012 | 13.7752 | 0.079167 | 2.2667 | 30.899 | 28.6323 | -0.035129 | -0.28835 | 7.92 | 8.2083 | 1012.8847 | [9 empty] | 1084.0012 | 14.3095 | 0.083461 | 2.4931 | 32.3642 | 29.8711 | -0.035704 | -0.31431 | 8.4889 | 8.8032 | 1052.1695 | [9 empty] | 1084.001 | 14.083 | 0.076268 | 2.2892 | 32.305 | 30.0157 | -0.034682 | -0.31316 | 8.7162 | 9.0294 | 1035.5124 | 7.6268 | 1114.489 | 0.0735 | [6 empty] | 2167.001 | 14.0838 | 0.077325 | 2.2728 | 31.6651 | 29.3924 | -0.033498 | -0.25532 | 7.3668 | 7.6221 | 1035.5702 | [10 empty] | 13.8543 | 0.079193 | 2.3789 | 32.418 | 300.391 | -0.031658 | -0.27202 | 832.035 | 859.237 | [11 empty] | 13.6988 | 0.078984 | 2.3262 | 317.782 | 294.519 | -0.031615 | -0.28164 | 862.675 | 890.839 | [11 empty] | 13.8177 | 0.075863 | 2.2867 | 324.295 | 301.428 | -0.027852 | -0.24429 | 852.671 | 877.101 | [11 empty] | 13.7807 | 0.078612 | 239.304 | 328.342 | 304.412 | -0.032888 | -0.29015 | 853.235 | 88.225 | [11 empty] | 13.6532 | 0.078689 | 223.246 | 306.032 | 283.707 | -0.032321 | -0.27802 | 832.401 | 860.203 | [11 empty] | 13.6364 | 0.077942 | 22.894 | 316.626 | 293.732 | -0.033049 | -0.28549 | 835.274 | 863.823 | [11 empty] | 13.9984 | 0.076881 | 227.431 | 318.568 | 295.825 | -0.033012 | -0.28853 | 845.167 | 874.021 | [11 empty] | 13.9845 | 0.078457 | 231.259 | 317.883 | 294.757 | -0.033422 | -0.29559 | 854.852 | 884.411 | [11 empty] | 14.0089 | 0.079305 | 234.686 | 319.398 | 295.929 | -0.033535 | -0.28685 | 826.703 | 855.388 | [11 empty] | 12.4104 | 0.02928 | 0.85108 | 299181 | 29067 | -0.012612 | -0.10869 | 850924 | [12 empty] | 14.031 | 0.077188 | 232382 | 324296 | 301058 | -0.035292 | -0.3095 | 84602 | 876969 | [11 empty] | 14.0591 | 0.077436 | 231824 | 322557 | 299375 | -0.035127 | -0.31412 | 862827 | 894239
1087.001 | 14.1089 | 0.082433 | 2.3777 | 31.221 | 28.8433 | -0.031842 | -0.28681 | 8.7205 | 9.0074 | 1037.4163 | [29 empty] | 2173.001 | 13.8533 | 0.081419 | 2.3948 | 31.808 | 29.4132 | -0.033199 | -0.29083 | 8.4692 | 8.76 | 1018.6266 | [9 empty] | 1087.001 | 13.7884 | 0.081304 | 2.4372 | 32.4136 | 29.9763 | -0.035713 | -0.32611 | 8.8053 | 9.1314 | 1013.8536 | [29 empty] | 2173.0012 | 13.785 | 0.079651 | 2.2806 | 30.9129 | 28.6323 | -0.035393 | -0.29052 | 7.9178 | 8.2083 | 1013.6046 | [9 empty] | 1087.0012 | 14.3173 | 0.083946 | 2.5076 | 32.3787 | 29.8711 | -0.035917 | -0.31618 | 8.487 | 8.8032 | 1052.7408 | [9 empty] | 1087.001 | 14.0922 | 0.076745 | 2.3036 | 32.3193 | 30.0157 | -0.034912 | -0.31523 | 8.7142 | 9.0294 | 1036.1934 | 7.6745 | 1115.7162 | 0.073943 | [6 empty] | 2173.001 | 14.09 | 0.077818 | 2.2873 | 31.6796 | 29.3924 | -0.033717 | -0.25699 | 7.3651 | 7.6221 | 1036.0287 | [10 empty] | 13.8619 | 0.079669 | 2.3932 | 324.323 | 300.391 | -0.031851 | -0.27368 | 831.869 | 859.237 | [11 empty] | 13.7067 | 0.079449 | 2.3399 | 317.918 | 294.519 | -0.031789 | -0.28319 | 86.252 | 890.839 | [11 empty] | 13.8266 | 0.076338 | 2.301 | 324.438 | 301.428 | -0.028025 | -0.24581 | 85.252 | 877.101 | [11 empty] | 13.7901 | 0.079087 | 240.751 | 328.487 | 304.412 | -0.033083 | -0.29187 | 853.063 | 88.225 | [11 empty] | 13.662 | 0.07917 | 224.611 | 306.168 | 283.707 | -0.032498 | -0.27955 | 832.249 | 860.203 | [11 empty] | 13.6449 | 0.078399 | 230.284 | 31.676 | 293.732 | -0.033309 | -0.28773 | 83.505 | 863.823 | [11 empty] | 14.0067 | 0.077369 | 228.875 | 318.712 | 295.825 | -0.033214 | -0.2903 | 844.991 | 874.021 | [11 empty] | 13.993 | 0.078935 | 232.665 | 318.023 | 294.757 | -0.033633 | -0.29745 | 854.665 | 884.411 | [11 empty] | 14.0175 | 0.079784 | 236.105 | 319.539 | 295.929 | -0.033736 | -0.28857 | 826.531 | 855.388 | [11 empty] | 12.4226 | 0.02956 | 0.85922 | 299263 | 29067 | -0.012737 | -0.10977 | 850816 | [12 empty] | 14.0388 | 0.077649 | 233768 | 324434 | 301058 | -0.035513 | -0.31144 | 845825 | 876969 | [11 empty] | 14.0671 | 0.077916 | 233261 | 322701 | 299375 | -0.035328 | -0.31592 | 862647 | 894239
1090.001 | 14.1161 | 0.082905 | 2.3913 | 31.2346 | 28.8433 | -0.032056 | -0.28874 | 8.7186 | 9.0074 | 1037.9518 | [29 empty] | 2179.001 | 13.862 | 0.081883 | 2.4085 | 31.8217 | 29.4132 | -0.033445 | -0.29297 | 8.467 | 8.76 | 1019.2631 | [9 empty] | 1090.001 | 13.7969 | 0.081784 | 2.4516 | 32.4279 | 29.9763 | -0.03589 | -0.32772 | 8.8037 | 9.1314 | 1014.4767 | [29 empty] | 2179.0012 | 13.795 | 0.080132 | 2.2944 | 30.9266 | 28.6323 | -0.035672 | -0.2928 | 7.9155 | 8.2083 | 1014.3417 | [9 empty] | 1090.0012 | 14.326 | 0.084423 | 2.5218 | 32.3929 | 29.8711 | -0.036126 | -0.31803 | 8.4852 | 8.8032 | 1053.3811 | [9 empty] | 1090.001 | 14.1001 | 0.077223 | 2.3179 | 32.3336 | 30.0157 | -0.03514 | -0.31729 | 8.7121 | 9.0294 | 1036.7755 | 7.7223 | 1116.8382 | 0.074386 | [6 empty] | 2179.001 | 14.0988 | 0.078314 | 2.3018 | 31.6942 | 29.3924 | -0.033932 | -0.25864 | 7.3635 | 7.6221 | 1036.6739 | [10 empty] | 13.8707 | 0.080142 | 2.4074 | 324.465 | 300.391 | -0.032047 | -0.27536 | 831.701 | 859.237 | [11 empty] | 13.7163 | 0.079903 | 2.3533 | 318.052 | 294.519 | -0.031979 | -0.28488 | 862.351 | 890.839 | [11 empty] | 13.8352 | 0.076794 | 2.3148 | 324.576 | 301.428 | -0.028208 | -0.24742 | 852.359 | 877.101 | [11 empty] | 13.7987 | 0.07954 | 242.128 | 328.625 | 304.412 | -0.033312 | -0.29389 | 852.861 | 88.225 | [11 empty] | 13.6705 | 0.079648 | 225.966 | 306.304 | 283.707 | -0.032665 | -0.28098 | 832.105 | 860.203 | [11 empty] | 13.6524 | 0.078873 | 231.676 | 316.899 | 293.732 | -0.033542 | -0.28974 | 834.849 | 863.823 | [11 empty] | 14.0144 | 0.077832 | 230.245 | 318.849 | 295.825 | -0.033415 | -0.29205 | 844.816 | 874.021 | [11 empty] | 14.0019 | 0.079411 | 234.068 | 318.164 | 294.757 | -0.033844 | -0.29932 | 854.479 | 884.411 | [11 empty] | 14.0258 | 0.080261 | 237.516 | 319.681 | 295.929 | -0.033943 | -0.29035 | 826.354 | 855.388 | [11 empty] | 12.4353 | 0.029829 | 0.86703 | 299341 | 29067 | -0.012866 | -0.11088 | 850705 | [12 empty] | 14.0481 | 0.078118 | 235181 | 324576 | 301058 | -0.035708 | -0.31315 | 845654 | 876969 | [11 empty] | 14.0748 | 0.078382 | 234657 | 322841 | 299375 | -0.035543 | -0.31784 | 862455 | 894239
1093.001 | 14.1251 | 0.08338 | 2.4049 | 31.2483 | 28.8433 | -0.032252 | -0.29051 | 8.7169 | 9.0074 | 1038.607 | [29 empty] | 2185.001 | 13.869 | 0.082366 | 2.4226 | 31.8359 | 29.4132 | -0.033681 | -0.29504 | 8.4649 | 8.76 | 1019.7792 | [9 empty] | 1093.001 | 13.8045 | 0.082263 | 2.4659 | 32.4423 | 29.9763 | -0.036074 | -0.32941 | 8.802 | 9.1314 | 1015.0382 | [29 empty] | 2185.0012 | 13.8032 | 0.080622 | 2.3084 | 30.9407 | 28.6323 | -0.035935 | -0.29496 | 7.9134 | 8.2083 | 1014.9434 | [9 empty] | 1092.9984 | 14.3342 | 0.084914 | 2.5365 | 32.4076 | 29.8711 | -0.036318 | -0.31972 | 8.4835 | 8.8032 | 1053.983 | [9 empty] | 1093.001 | 14.1075 | 0.077714 | 2.3326 | 32.3484 | 30.0157 | -0.035368 | -0.31935 | 8.71 | 9.0294 | 1037.3145 | 7.7714 | 1117.9281 | 0.074842 | [6 empty] | 2185.001 | 14.1072 | 0.078795 | 2.316 | 31.7083 | 29.3924 | -0.034155 | -0.26033 | 7.3618 | 7.6221 | 1037.2912 | [10 empty] | 13.8795 | 0.080616 | 2.4216 | 324.607 | 300.391 | -0.032238 | -0.277 | 831.537 | 859.237 | [11 empty] | 13.7258 | 0.080366 | 2.3669 | 318.189 | 294.519 | -0.032172 | -0.2866 | 862.179 | 890.839 | [11 empty] | 13.8436 | 0.077255 | 2.3287 | 324.714 | 301.428 | -0.028403 | -0.24912 | 852.189 | 877.101 | [11 empty] | 13.8073 | 0.080007 | 243.552 | 328.767 | 304.412 | -0.03352 | -0.29573 | 852.677 | 88.225 | [11 empty] | 13.6788 | 0.080102 | 227.254 | 306.433 | 283.707 | -0.032874 | -0.28278 | 831.925 | 860.203 | [11 empty] | 13.6608 | 0.079328 | 233.012 | 317.033 | 293.732 | -0.033791 | -0.29189 | 834.634 | 863.823 | [11 empty] | 14.0223 | 0.07831 | 23.166 | 318.991 | 295.825 | -0.033615 | -0.2938 | 844.641 | 874.021 | [11 empty] | 14.0106 | 0.079873 | 235.431 | 31.83 | 294.757 | -0.034031 | -0.30098 | 854.313 | 884.411 | [11 empty] | 14.0337 | 0.080747 | 238.953 | 319.824 | 295.929 | -0.034134 | -0.29198 | 82.619 | 855.388 | [11 empty] | 12.4476 | 0.0301 | 0.87492 | 29942 | 29067 | -0.012983 | -0.11189 | 850604 | [12 empty] | 14.0576 | 0.078589 | 236599 | 324717 | 301058 | -0.035904 | -0.31487 | 845482 | 876969 | [11 empty] | 14.0834 | 0.078858 | 236081 | 322983 | 299375 | -0.035745 | -0.31964 | 862274 | 894239
1096.001 | 14.1331 | 0.083855 | 2.4187 | 31.262 | 28.8433 | -0.032468 | -0.29245 | 8.7149 | 9.0074 | 1039.1952 | [29 empty] | 2191.001 | 13.8761 | 0.082847 | 2.4368 | 31.85 | 29.4132 | -0.033906 | -0.29702 | 8.463 | 8.76 | 1020.2982 | [9 empty] | 1096.001 | 13.8128 | 0.082749 | 2.4805 | 32.4569 | 29.9763 | -0.036257 | -0.33108 | 8.8003 | 9.1314 | 1015.6486 | [29 empty] | 2191.0012 | 13.8111 | 0.081103 | 2.3222 | 30.9544 | 28.6323 | -0.036188 | -0.29704 | 7.9113 | 8.2083 | 1015.5227 | [9 empty] | 1096.0012 | 14.3416 | 0.085395 | 2.5509 | 32.4219 | 29.8711 | -0.036514 | -0.32144 | 8.4818 | 8.8032 | 1054.529 | [9 empty] | 1096.001 | 14.1151 | 0.078212 | 2.3476 | 32.3633 | 30.0157 | -0.035591 | -0.32137 | 8.708 | 9.0294 | 1037.8753 | 7.8212 | 1119.0497 | 0.075304 | [6 empty] | 2191.001 | 14.1151 | 0.079284 | 2.3304 | 31.7227 | 29.3924 | -0.034367 | -0.26195 | 7.3602 | 7.6221 | 1037.8775 | [10 empty] | 13.8881 | 0.081085 | 2.4357 | 324.748 | 300.391 | -0.032432 | -0.27867 | 83.137 | 859.237 | [11 empty] | 13.7348 | 0.080831 | 2.3806 | 318.325 | 294.519 | -0.032364 | -0.28831 | 862.008 | 890.839 | [11 empty] | 13.8523 | 0.077719 | 2.3427 | 324.854 | 301.428 | -0.028572 | -0.2506 | 852.041 | 877.101 | [11 empty] | 13.8174 | 0.080481 | 244.995 | 328.911 | 304.412 | -0.033742 | -0.29769 | 852.481 | 88.225 | [11 empty] | 13.6879 | 0.080582 | 228.617 | 306.569 | 283.707 | -0.033043 | -0.28423 | 83.178 | 860.203 | [11 empty] | 13.671 | 0.079789 | 234.367 | 317.168 | 293.732 | -0.034024 | -0.29391 | 834.432 | 863.823 | [11 empty] | 14.0316 | 0.078788 | 233.075 | 319.132 | 295.825 | -0.033812 | -0.29553 | 844.468 | 874.021 | [11 empty] | 14.0204 | 0.080348 | 23.683 | 31.844 | 294.757 | -0.034246 | -0.30287 | 854.123 | 884.411 | [11 empty] | 14.0438 | 0.08122 | 240.354 | 319.964 | 295.929 | -0.034335 | -0.2937 | 826.019 | 855.388 | [11 empty] | 12.4611 | 0.030372 | 0.88282 | 299499 | 29067 | -0.013105 | -0.11293 | 850499 | [12 empty] | 14.0658 | 0.079047 | 237978 | 324855 | 301058 | -0.036125 | -0.3168 | 845289 | 876969 | [11 empty] | 14.0923 | 0.079331 | 237497 | 323125 | 299375 | -0.035963 | -0.32159 | 862079 | 894239
1099.001 | 14.1417 | 0.084357 | 2.4331 | 31.2764 | 28.8433 | -0.032669 | -0.29427 | 8.7131 | 9.0074 | 1039.8287 | [29 empty] | 2197.001 | 13.8844 | 0.083329 | 2.451 | 31.8642 | 29.4132 | -0.034132 | -0.299 | 8.461 | 8.76 | 1020.9132 | [9 empty] | 1099.001 | 13.8209 | 0.083231 | 2.4949 | 32.4713 | 29.9763 | -0.036436 | -0.33271 | 8.7987 | 9.1314 | 1016.2405 | [29 empty] | 2197.0012 | 13.8201 | 0.08159 | 2.3361 | 30.9684 | 28.6323 | -0.036443 | -0.29914 | 7.9092 | 8.2083 | 1016.1848 | [9 empty] | 1099.0012 | 14.3492 | 0.085881 | 2.5654 | 32.4365 | 29.8711 | -0.036723 | -0.32328 | 8.48 | 8.8032 | 1055.0916 | [9 empty] | 1099.001 | 14.1237 | 0.078681 | 2.3617 | 32.3774 | 30.0157 | -0.035833 | -0.32355 | 8.7058 | 9.0294 | 1038.5091 | 7.8681 | 1120.22 | 0.075739 | [6 empty] | 2197.001 | 14.1238 | 0.079768 | 2.3446 | 31.7369 | 29.3924 | -0.034572 | -0.26351 | 7.3586 | 7.6221 | 1038.5146 | [10 empty] | 13.8964 | 0.081554 | 2.4498 | 324.889 | 300.391 | -0.032624 | -0.28031 | 831.205 | 859.237 | [11 empty] | 13.7436 | 0.081291 | 2.3942 | 318.461 | 294.519 | -0.032549 | -0.28996 | 861.843 | 890.839 | [11 empty] | 13.8614 | 0.078173 | 2.3563 | 324.991 | 301.428 | -0.028752 | -0.25218 | 851.882 | 877.101 | [11 empty] | 13.8268 | 0.08096 | 246.452 | 329.057 | 304.412 | -0.033951 | -0.29953 | 852.297 | 88.225 | [11 empty] | 13.6978 | 0.081052 | 229.949 | 306.702 | 283.707 | -0.033232 | -0.28587 | 831.617 | 860.203 | [11 empty] | 13.682 | 0.080248 | 235.713 | 317.303 | 293.732 | -0.034259 | -0.29593 | 834.229 | 863.823 | [11 empty] | 14.0415 | 0.079253 | 234.451 | 31.927 | 295.825 | -0.034026 | -0.2974 | 844.281 | 874.021 | [11 empty] | 14.0298 | 0.080823 | 238.231 | 31.858 | 294.757 | -0.03444 | -0.30459 | 853.952 | 884.411 | [11 empty] | 14.0526 | 0.081695 | 241.758 | 320.105 | 295.929 | -0.034521 | -0.29529 | 825.859 | 855.388 | [11 empty] | 12.4744 | 0.030641 | 0.89064 | 299577 | 29067 | -0.013219 | -0.11392 | 8504 | [12 empty] | 14.0742 | 0.079511 | 239374 | 324995 | 301058 | -0.036324 | -0.31855 | 845114 | 876969 | [11 empty] | 14.1004 | 0.079805 | 238916 | 323267 | 299375 | -0.036174 | -0.32349 | 86189 | 894239
1102.001 | 14.1487 | 0.084831 | 2.4468 | 31.2901 | 28.8433 | -0.032863 | -0.29601 | 8.7114 | 9.0074 | 1040.3483 | [29 empty] | 2203.001 | 13.8942 | 0.083797 | 2.4647 | 31.878 | 29.4132 | -0.034369 | -0.30107 | 8.4589 | 8.76 | 1021.633 | [9 empty] | 1102.001 | 13.8296 | 0.083709 | 2.5093 | 32.4857 | 29.9763 | -0.036612 | -0.33431 | 8.7971 | 9.1314 | 1016.882 | [29 empty] | 2203.0012 | 13.8301 | 0.082054 | 2.3494 | 30.9817 | 28.6323 | -0.036697 | -0.30122 | 7.9071 | 8.2083 | 1016.9202 | [9 empty] | 1102.0012 | 14.3567 | 0.086369 | 2.5799 | 32.451 | 29.8711 | -0.036912 | -0.32494 | 8.4783 | 8.8032 | 1055.638 | [9 empty] | 1102.001 | 14.1345 | 0.079178 | 2.3766 | 32.3923 | 30.0157 | -0.036041 | -0.32543 | 8.704 | 9.0294 | 1039.299 | 7.9178 | 1121.5888 | 0.0762 | [6 empty] | 2203.001 | 14.1316 | 0.080257 | 2.359 | 31.7513 | 29.3924 | -0.034782 | -0.26511 | 7.357 | 7.6221 | 1039.0904 | [10 empty] | 13.9049 | 0.082042 | 2.4645 | 325.036 | 300.391 | -0.032816 | -0.28196 | 83.104 | 859.237 | [11 empty] | 13.7535 | 0.081756 | 2.4079 | 318.598 | 294.519 | -0.03275 | -0.29175 | 861.664 | 890.839 | [11 empty] | 13.8713 | 0.078636 | 2.3703 | 325.131 | 301.428 | -0.028927 | -0.25372 | 851.728 | 877.101 | [11 empty] | 13.834 | 0.081434 | 247.895 | 329.201 | 304.412 | -0.034182 | -0.30157 | 852.093 | 88.225 | [11 empty] | 13.7063 | 0.081519 | 231.274 | 306.835 | 283.707 | -0.033412 | -0.28741 | 831.462 | 860.203 | [11 empty] | 13.6912 | 0.080708 | 237.064 | 317.438 | 293.732 | -0.034499 | -0.29801 | 834.022 | 863.823 | [11 empty] | 14.0506 | 0.079727 | 235.851 | 31.941 | 295.825 | -0.034212 | -0.29902 | 844.119 | 874.021 | [11 empty] | 14.0384 | 0.081286 | 239.596 | 318.716 | 294.757 | -0.034641 | -0.30637 | 853.774 | 884.411 | [11 empty] | 14.0613 | 0.082168 | 243.158 | 320.245 | 295.929 | -0.034727 | -0.29705 | 825.684 | 855.388 | [11 empty] | 12.488 | 0.030915 | 0.89862 | 299657 | 29067 | -0.013345 | -0.115 | 850292 | [12 empty] | 14.085 | 0.079985 | 2408 | 325137 | 301058 | -0.036542 | -0.32046 | 844923 | 876969 | [11 empty] | 14.109 | 0.08028 | 240339 | 323409 | 299375 | -0.036395 | -0.32546 | 861693 | 894239
1105.001 | 14.1568 | 0.085316 | 2.4608 | 31.3041 | 28.8433 | -0.033069 | -0.29786 | 8.7095 | 9.0074 | 1040.9397 | [29 empty] | 2209.001 | 13.903 | 0.084273 | 2.4787 | 31.892 | 29.4132 | -0.034591 | -0.30302 | 8.457 | 8.76 | 1022.2817 | [9 empty] | 1105.001 | 13.8383 | 0.084187 | 2.5236 | 32.5 | 29.9763 | -0.036788 | -0.33593 | 8.7955 | 9.1314 | 1017.5245 | [29 empty] | 2209.0012 | 13.8391 | 0.082543 | 2.3634 | 30.9957 | 28.6323 | -0.036961 | -0.30339 | 7.9049 | 8.2083 | 1017.5776 | [9 empty] | 1105.0012 | 14.3654 | 0.086857 | 2.5945 | 32.4656 | 29.8711 | -0.037114 | -0.32672 | 8.4765 | 8.8032 | 1056.282 | [9 empty] | 1105.001 | 14.1418 | 0.079631 | 2.3902 | 32.4059 | 30.0157 | -0.036284 | -0.32762 | 8.7018 | 9.0294 | 1039.8415 | 7.9631 | 1122.6449 | 0.076619 | [6 empty] | 2209.001 | 14.1397 | 0.080742 | 2.3732 | 31.7656 | 29.3924 | -0.035005 | -0.26682 | 7.3553 | 7.6221 | 1039.6838 | [10 empty] | 13.9131 | 0.082538 | 2.4794 | 325.184 | 300.391 | -0.033014 | -0.28367 | 83.087 | 859.237 | [11 empty] | 13.7626 | 0.082224 | 2.4217 | 318.736 | 294.519 | -0.032953 | -0.29356 | 861.483 | 890.839 | [11 empty] | 13.8805 | 0.079101 | 2.3843 | 325.271 | 301.428 | -0.029105 | -0.25528 | 851.573 | 877.101 | [11 empty] | 13.8424 | 0.081904 | 249.324 | 329.344 | 304.412 | -0.034403 | -0.30352 | 851.898 | 88.225 | [11 empty] | 13.7147 | 0.081996 | 232.629 | 30.697 | 283.707 | -0.0336 | -0.28903 | 8.313 | 860.203 | [11 empty] | 13.6998 | 0.081173 | 238.431 | 317.575 | 293.732 | -0.034722 | -0.29993 | 83.383 | 863.823 | [11 empty] | 14.0583 | 0.080204 | 237.264 | 319.551 | 295.825 | -0.034422 | -0.30086 | 843.935 | 874.021 | [11 empty] | 14.0488 | 0.081771 | 241.025 | 318.859 | 294.757 | -0.034831 | -0.30805 | 853.606 | 884.411 | [11 empty] | 14.0702 | 0.082657 | 244.607 | 32.039 | 295.929 | -0.034898 | -0.29851 | 825.537 | 855.388 | [11 empty] | 12.5017 | 0.031185 | 0.90646 | 299735 | 29067 | -0.01347 | -0.11609 | 850184 | [12 empty] | 14.0934 | 0.080459 | 242227 | 32528 | 301058 | -0.036745 | -0.32224 | 844745 | 876969 | [11 empty] | 14.1181 | 0.080743 | 241724 | 323547 | 299375 | -0.036635 | -0.3276 | 861478 | 894239
1108.001 | 14.1657 | 0.085802 | 2.4748 | 31.3181 | 28.8433 | -0.03328 | -0.29976 | 8.7076 | 9.0074 | 1041.5937 | [29 empty] | 2215.001 | 13.9115 | 0.084754 | 2.4929 | 31.9061 | 29.4132 | -0.034832 | -0.30512 | 8.4549 | 8.76 | 1022.9034 | [9 empty] | 1108.001 | 13.8476 | 0.084665 | 2.538 | 32.5143 | 29.9763 | -0.036958 | -0.33748 | 8.7939 | 9.1314 | 1018.2034 | [29 empty] | 2215.0012 | 13.8474 | 0.083019 | 2.377 | 31.0093 | 28.6323 | -0.037194 | -0.3053 | 7.903 | 8.2083 | 1018.1922 | [9 empty] | 1108.0012 | 14.3738 | 0.087352 | 2.6093 | 32.4804 | 29.8711 | -0.037294 | -0.32831 | 8.4749 | 8.8032 | 1056.8997 | [9 empty] | 1108.001 | 14.1498 | 0.080141 | 2.4055 | 32.4212 | 30.0157 | -0.036477 | -0.32937 | 8.7 | 9.0294 | 1040.425 | 8.0141 | 1123.8057 | 0.077092 | [6 empty] | 2215.001 | 14.1468 | 0.081229 | 2.3875 | 31.7799 | 29.3924 | -0.035222 | -0.26847 | 7.3537 | 7.6221 | 1040.2038 | [10 empty] | 13.9211 | 0.082996 | 2.4931 | 325.322 | 300.391 | -0.033195 | -0.28522 | 830.715 | 859.237 | [11 empty] | 13.7709 | 0.082685 | 2.4352 | 318.872 | 294.519 | -0.033162 | -0.29542 | 861.296 | 890.839 | [11 empty] | 13.8891 | 0.079566 | 2.3983 | 325.411 | 301.428 | -0.029273 | -0.25675 | 851.425 | 877.101 | [11 empty] | 13.8505 | 0.082371 | 250.746 | 329.486 | 304.412 | -0.03462 | -0.30544 | 851.707 | 88.225 | [11 empty] | 13.7237 | 0.082476 | 233.991 | 307.106 | 283.707 | -0.033795 | -0.29071 | 831.133 | 860.203 | [11 empty] | 13.7095 | 0.081636 | 23.979 | 317.711 | 293.732 | -0.034954 | -0.30194 | 833.629 | 863.823 | [11 empty] | 14.0681 | 0.080678 | 238.666 | 319.691 | 295.825 | -0.034616 | -0.30255 | 843.765 | 874.021 | [11 empty] | 14.0576 | 0.082252 | 242.444 | 319.001 | 294.757 | -0.035021 | -0.30973 | 853.438 | 884.411 | [11 empty] | 14.079 | 0.083142 | 246.042 | 320.533 | 295.929 | -0.03509 | -0.30016 | 825.373 | 855.388 | [11 empty] | 12.5151 | 0.031453 | 0.91425 | 299813 | 29067 | -0.013583 | -0.11706 | 850087 | [12 empty] | 14.1007 | 0.080938 | 24367 | 325424 | 301058 | -0.036957 | -0.3241 | 844559 | 876969 | [11 empty] | 14.1267 | 0.081221 | 243156 | 323691 | 299375 | -0.036872 | -0.32972 | 861267 | 894239
1111.001 | 14.1746 | 0.086283 | 2.4887 | 31.332 | 28.8433 | -0.033485 | -0.30161 | 8.7058 | 9.0074 | 1042.2513 | [29 empty] | 2221.001 | 13.9205 | 0.085233 | 2.507 | 31.9202 | 29.4132 | -0.035065 | -0.30717 | 8.4528 | 8.76 | 1023.5643 | [9 empty] | 1111.001 | 13.8563 | 0.085144 | 2.5523 | 32.5286 | 29.9763 | -0.03713 | -0.33905 | 8.7923 | 9.1314 | 1018.8491 | [29 empty] | 2221.0012 | 13.8567 | 0.083505 | 2.3909 | 31.0232 | 28.6323 | -0.037438 | -0.3073 | 7.901 | 8.2083 | 1018.8757 | [9 empty] | 1111.0012 | 14.3806 | 0.087832 | 2.6236 | 32.4947 | 29.8711 | -0.037522 | -0.33032 | 8.4729 | 8.8032 | 1057.3943 | [9 empty] | 1111.001 | 14.1582 | 0.080577 | 2.4186 | 32.4343 | 30.0157 | -0.036729 | -0.33164 | 8.6977 | 9.0294 | 1041.0411 | 8.0577 | 1124.9252 | 0.077495 | [6 empty] | 2221.001 | 14.1532 | 0.081716 | 2.4018 | 31.7942 | 29.3924 | -0.035444 | -0.27015 | 7.352 | 7.6221 | 1040.6787 | [10 empty] | 13.9283 | 0.08347 | 2.5074 | 325.464 | 300.391 | -0.033403 | -0.28701 | 830.536 | 859.237 | [11 empty] | 13.7795 | 0.083157 | 2.4491 | 319.011 | 294.519 | -0.033371 | -0.29728 | 861.111 | 890.839 | [11 empty] | 13.899 | 0.080029 | 2.4123 | 32.555 | 301.428 | -0.029434 | -0.25817 | 851.284 | 877.101 | [11 empty] | 13.8589 | 0.082842 | 252.182 | 32.963 | 304.412 | -0.034825 | -0.30725 | 851.525 | 88.225 | [11 empty] | 13.7325 | 0.082958 | 235.358 | 307.243 | 283.707 | -0.033992 | -0.2924 | 830.963 | 860.203 | [11 empty] | 13.7185 | 0.082097 | 241.146 | 317.846 | 293.732 | -0.035172 | -0.30382 | 833.441 | 863.823 | [11 empty] | 14.0773 | 0.08116 | 240.092 | 319.834 | 295.825 | -0.03482 | -0.30433 | 843.587 | 874.021 | [11 empty] | 14.0648 | 0.082729 | 243.848 | 319.142 | 294.757 | -0.035236 | -0.31163 | 853.248 | 884.411 | [11 empty] | 14.0867 | 0.083613 | 247.436 | 320.673 | 295.929 | -0.035293 | -0.3019 | 825.199 | 855.388 | [11 empty] | 12.5281 | 0.031732 | 0.92236 | 299894 | 29067 | -0.013705 | -0.11811 | 849982 | [12 empty] | 14.1091 | 0.081413 | 245099 | 325567 | 301058 | -0.037165 | -0.32593 | 844377 | 876969 | [11 empty] | 14.1356 | 0.081696 | 244578 | 323833 | 299375 | -0.037111 | -0.33187 | 861052 | 894239
1114.001 | 14.1831 | 0.08677 | 2.5027 | 31.3461 | 28.8433 | -0.03371 | -0.30363 | 8.7037 | 9.0074 | 1042.8752 | [29 empty] | 2227.001 | 13.9295 | 0.085714 | 2.5211 | 31.9344 | 29.4132 | -0.035308 | -0.3093 | 8.4507 | 8.76 | 1024.2248 | [9 empty] | 1114.001 | 13.8644 | 0.085621 | 2.5666 | 32.5429 | 29.9763 | -0.037311 | -0.3407 | 8.7907 | 9.1314 | 1019.4427 | [29 empty] | 2227.0012 | 13.866 | 0.083997 | 2.405 | 31.0373 | 28.6323 | -0.037665 | -0.30917 | 7.8991 | 8.2083 | 1019.5597 | [9 empty] | 1114.0012 | 14.3866 | 0.088329 | 2.6385 | 32.5096 | 29.8711 | -0.037726 | -0.33211 | 8.4711 | 8.8032 | 1057.8411 | [9 empty] | 1114.001 | 14.1666 | 0.081082 | 2.4337 | 32.4494 | 30.0157 | -0.036908 | -0.33325 | 8.6961 | 9.0294 | 1041.6612 | 8.1082 | 1126.121 | 0.077962 | [6 empty] | 2227.001 | 14.1603 | 0.082229 | 2.4169 | 31.8093 | 29.3924 | -0.035662 | -0.27182 | 7.3503 | 7.6221 | 1041.1974 | [10 empty] | 13.935 | 0.083946 | 2.5217 | 325.607 | 300.391 | -0.033586 | -0.28858 | 830.378 | 859.237 | [11 empty] | 13.7877 | 0.083626 | 2.463 | 319.149 | 294.519 | -0.033571 | -0.29907 | 860.932 | 890.839 | [11 empty] | 13.9082 | 0.080495 | 2.4263 | 325.691 | 301.428 | -0.029607 | -0.25968 | 851.132 | 877.101 | [11 empty] | 13.8677 | 0.083309 | 253.602 | 329.772 | 304.412 | -0.035042 | -0.30916 | 851.334 | 88.225 | [11 empty] | 13.7408 | 0.083425 | 236.682 | 307.375 | 283.707 | -0.034195 | -0.29414 | 830.789 | 860.203 | [11 empty] | 13.7258 | 0.082563 | 242.513 | 317.983 | 293.732 | -0.035375 | -0.30558 | 833.265 | 863.823 | [11 empty] | 14.0853 | 0.081646 | 241.528 | 319.978 | 295.825 | -0.035024 | -0.30612 | 843.409 | 874.021 | [11 empty] | 14.0724 | 0.083217 | 245.287 | 319.285 | 294.757 | -0.035412 | -0.31319 | 853.092 | 884.411 | [11 empty] | 14.0942 | 0.084114 | 248.918 | 320.821 | 295.929 | -0.035483 | -0.30352 | 825.036 | 855.388 | [11 empty] | 12.5408 | 0.032005 | 0.93029 | 299973 | 29067 | -0.013824 | -0.11914 | 849879 | [12 empty] | 14.1167 | 0.081879 | 246504 | 325708 | 301058 | -0.03738 | -0.32781 | 844188 | 876969 | [11 empty] | 14.1438 | 0.082175 | 246011 | 323976 | 299375 | -0.03734 | -0.33391 | 860848 | 894239
1117.001 | 14.1901 | 0.087264 | 2.517 | 31.3603 | 28.8433 | -0.033917 | -0.30551 | 8.7019 | 9.0074 | 1043.3895 | [29 empty] | 2233.001 | 13.9373 | 0.086202 | 2.5355 | 31.9487 | 29.4132 | -0.035536 | -0.3113 | 8.4487 | 8.76 | 1024.802 | [9 empty] | 1117.001 | 13.8713 | 0.086099 | 2.5809 | 32.5573 | 29.9763 | -0.037515 | -0.34256 | 8.7888 | 9.1314 | 1019.9451 | [29 empty] | 2233.0012 | 13.8734 | 0.084491 | 2.4192 | 31.0514 | 28.6323 | -0.037892 | -0.31103 | 7.8973 | 8.2083 | 1020.1028 | [9 empty] | 1117.0012 | 14.3941 | 0.088817 | 2.653 | 32.5241 | 29.8711 | -0.037927 | -0.33388 | 8.4693 | 8.8032 | 1058.3908 | [9 empty] | 1117.001 | 14.1748 | 0.081538 | 2.4474 | 32.4631 | 30.0157 | -0.037126 | -0.33522 | 8.6942 | 9.0294 | 1042.2648 | 8.1538 | 1127.2486 | 0.078384 | [6 empty] | 2233.001 | 14.1681 | 0.082709 | 2.431 | 31.8234 | 29.3924 | -0.035872 | -0.27342 | 7.3487 | 7.6221 | 1041.7737 | [10 empty] | 13.943 | 0.08442 | 2.5359 | 32.575 | 300.391 | -0.033787 | -0.29031 | 830.206 | 859.237 | [11 empty] | 13.796 | 0.084087 | 2.4765 | 319.285 | 294.519 | -0.03379 | -0.30101 | 860.738 | 890.839 | [11 empty] | 13.9163 | 0.080962 | 2.4404 | 325.832 | 301.428 | -0.029764 | -0.26106 | 850.995 | 877.101 | [11 empty] | 13.8766 | 0.083779 | 255.033 | 329.915 | 304.412 | -0.03526 | -0.31108 | 851.142 | 88.225 | [11 empty] | 13.7491 | 0.0839 | 238.029 | 30.751 | 283.707 | -0.034407 | -0.29597 | 830.606 | 860.203 | [11 empty] | 13.734 | 0.083026 | 243.874 | 318.119 | 293.732 | -0.03559 | -0.30744 | 833.079 | 863.823 | [11 empty] | 14.0925 | 0.082127 | 242.953 | 32.012 | 295.825 | -0.035225 | -0.30787 | 843.233 | 874.021 | [11 empty] | 14.0795 | 0.083692 | 246.687 | 319.425 | 294.757 | -0.035604 | -0.31489 | 852.922 | 884.411 | [11 empty] | 14.1007 | 0.084586 | 250.313 | 32.096 | 295.929 | -0.035669 | -0.30511 | 824.877 | 855.388 | [11 empty] | 12.5534 | 0.03228 | 0.93827 | 300053 | 29067 | -0.013934 | -0.12008 | 849784 | [12 empty] | 14.1238 | 0.08235 | 247922 | 32585 | 301058 | -0.037605 | -0.32979 | 843991 | 876969 | [11 empty] | 14.1511 | 0.082651 | 247435 | 324119 | 299375 | -0.037584 | -0.33609 | 860629 | 894239
1120.001 | 14.197 | 0.087754 | 2.5311 | 31.3744 | 28.8433 | -0.034122 | -0.30735 | 8.7 | 9.0074 | 1043.8951 | [29 empty] | 2239.001 | 13.9451 | 0.086689 | 2.5498 | 31.963 | 29.4132 | -0.035758 | -0.31324 | 8.4467 | 8.76 | 1025.3782 | [9 empty] | 1120.001 | 13.8781 | 0.086582 | 2.5954 | 32.5718 | 29.9763 | -0.037701 | -0.34426 | 8.7871 | 9.1314 | 1020.4502 | [29 empty] | 2239.0012 | 13.8803 | 0.084999 | 2.4337 | 31.066 | 28.6323 | -0.038097 | -0.31272 | 7.8956 | 8.2083 | 1020.6077 | [9 empty] | 1120.0012 | 14.401 | 0.089308 | 2.6677 | 32.5388 | 29.8711 | -0.038137 | -0.33573 | 8.4675 | 8.8032 | 1058.8973 | [9 empty] | 1120.001 | 14.1829 | 0.082041 | 2.4625 | 32.4782 | 30.0157 | -0.037328 | -0.33705 | 8.6923 | 9.0294 | 1042.8636 | 8.2041 | 1128.4212 | 0.078849 | [6 empty] | 2239.001 | 14.1757 | 0.08319 | 2.4451 | 31.8375 | 29.3924 | -0.036093 | -0.2751 | 7.347 | 7.6221 | 1042.328 | [10 empty] | 13.9517 | 0.084889 | 2.55 | 325.891 | 300.391 | -0.033976 | -0.29193 | 830.044 | 859.237 | [11 empty] | 13.8058 | 0.084549 | 2.4901 | 319.421 | 294.519 | -0.034001 | -0.30289 | 86.055 | 890.839 | [11 empty] | 13.9242 | 0.081428 | 2.4545 | 325.972 | 301.428 | -0.029931 | -0.26253 | 850.848 | 877.101 | [11 empty] | 13.8852 | 0.084248 | 256.462 | 330.058 | 304.412 | -0.035462 | -0.31286 | 850.964 | 88.225 | [11 empty] | 13.7569 | 0.084374 | 239.374 | 307.645 | 283.707 | -0.034609 | -0.29771 | 830.432 | 860.203 | [11 empty] | 13.7419 | 0.083498 | 245.259 | 318.258 | 293.732 | -0.035796 | -0.30922 | 832.901 | 863.823 | [11 empty] | 14.1002 | 0.082599 | 244.347 | 320.259 | 295.825 | -0.035427 | -0.30964 | 843.056 | 874.021 | [11 empty] | 14.0875 | 0.08417 | 248.096 | 319.566 | 294.757 | -0.035781 | -0.31645 | 852.766 | 884.411 | [11 empty] | 14.1089 | 0.08507 | 251.747 | 321.104 | 295.929 | -0.035856 | -0.30671 | 824.718 | 855.388 | [11 empty] | 12.5657 | 0.03256 | 0.94642 | 300135 | 29067 | -0.014067 | -0.12123 | 84967 | [12 empty] | 14.1323 | 0.082823 | 249346 | 325992 | 301058 | -0.0378 | -0.33149 | 84382 | 876969 | [11 empty] | 14.1579 | 0.08313 | 24887 | 324262 | 299375 | -0.037832 | -0.33831 | 860408 | 894239
1123.001 | 14.2046 | 0.088247 | 2.5453 | 31.3887 | 28.8433 | -0.034335 | -0.30927 | 8.6981 | 9.0074 | 1044.4524 | [29 empty] | 2245.001 | 13.9519 | 0.087169 | 2.5639 | 31.9772 | 29.4132 | -0.035978 | -0.31517 | 8.4448 | 8.76 | 1025.8783 | [9 empty] | 1123.001 | 13.8862 | 0.087057 | 2.6097 | 32.586 | 29.9763 | -0.037887 | -0.34596 | 8.7854 | 9.1314 | 1021.0429 | [29 empty] | 2245.0012 | 13.8862 | 0.085491 | 2.4478 | 31.0801 | 28.6323 | -0.038315 | -0.3145 | 7.8938 | 8.2083 | 1021.0426 | [9 empty] | 1122.9984 | 14.4082 | 0.089805 | 2.6826 | 32.5537 | 29.8711 | -0.038336 | -0.33748 | 8.4657 | 8.8032 | 1059.4235 | [9 empty] | 1123.001 | 14.19 | 0.082542 | 2.4776 | 32.4933 | 30.0157 | -0.037532 | -0.33889 | 8.6905 | 9.0294 | 1043.3808 | 8.2542 | 1129.5037 | 0.079312 | [6 empty] | 2245.001 | 14.1838 | 0.083683 | 2.4596 | 31.852 | 29.3924 | -0.0363 | -0.27669 | 7.3454 | 7.6221 | 1042.9228 | [10 empty] | 13.9597 | 0.085362 | 2.5642 | 326.033 | 300.391 | -0.034151 | -0.29344 | 829.893 | 859.237 | [11 empty] | 13.8144 | 0.085014 | 2.5038 | 319.557 | 294.519 | -0.034205 | -0.30471 | 860.368 | 890.839 | [11 empty] | 13.9318 | 0.081896 | 2.4686 | 326.113 | 301.428 | -0.030085 | -0.26388 | 850.713 | 877.101 | [11 empty] | 13.8938 | 0.084715 | 257.884 | 33.02 | 304.412 | -0.035683 | -0.31481 | 850.769 | 88.225 | [11 empty] | 13.7651 | 0.084841 | 240.701 | 307.777 | 283.707 | -0.034809 | -0.29943 | 830.261 | 860.203 | [11 empty] | 13.7497 | 0.083959 | 246.613 | 318.393 | 293.732 | -0.035983 | -0.31083 | 83.274 | 863.823 | [11 empty] | 14.1089 | 0.083076 | 245.759 | 320.401 | 295.825 | -0.035615 | -0.31128 | 842.892 | 874.021 | [11 empty] | 14.0962 | 0.084655 | 249.527 | 319.709 | 294.757 | -0.035986 | -0.31826 | 852.585 | 884.411 | [11 empty] | 14.1172 | 0.08555 | 253.168 | 321.246 | 295.929 | -0.03605 | -0.30837 | 824.552 | 855.388 | [11 empty] | 12.5783 | 0.032835 | 0.9544 | 300214 | 29067 | -0.014198 | -0.12236 | 849557 | [12 empty] | 14.1411 | 0.0833 | 25078 | 326136 | 301058 | -0.038012 | -0.33336 | 843634 | 876969 | [11 empty] | 14.1662 | 0.083612 | 250312 | 324406 | 299375 | -0.038082 | -0.34055 | 860184 | 894239
1126.001 | 14.2129 | 0.088739 | 2.5595 | 31.4028 | 28.8433 | -0.034549 | -0.31119 | 8.6962 | 9.0074 | 1045.0667 | [29 empty] | 2251.001 | 13.9592 | 0.087651 | 2.5781 | 31.9913 | 29.4132 | -0.036181 | -0.31695 | 8.443 | 8.76 | 1026.4143 | [9 empty] | 1126.001 | 13.8942 | 0.087526 | 2.6237 | 32.6001 | 29.9763 | -0.038102 | -0.34793 | 8.7835 | 9.1314 | 1021.6323 | [29 empty] | 2251.0012 | 13.8932 | 0.085984 | 2.4619 | 31.0942 | 28.6323 | -0.038511 | -0.31611 | 7.8922 | 8.2083 | 1021.5614 | [9 empty] | 1126.0013 | 14.4161 | 0.090294 | 2.6972 | 32.5683 | 29.8711 | -0.038539 | -0.33927 | 8.464 | 8.8032 | 1060.0048 | [9 empty] | 1126.001 | 14.1974 | 0.083013 | 2.4917 | 32.5074 | 30.0157 | -0.037728 | -0.34066 | 8.6887 | 9.0294 | 1043.9246 | 8.3013 | 1130.5842 | 0.079747 | [6 empty] | 2251.001 | 14.1909 | 0.084163 | 2.4738 | 31.8661 | 29.3924 | -0.036525 | -0.2784 | 7.3437 | 7.6221 | 1043.4504 | [10 empty] | 13.9672 | 0.085804 | 2.5775 | 326.166 | 300.391 | -0.034352 | -0.29517 | 82.972 | 859.237 | [11 empty] | 13.8232 | 0.085478 | 2.5175 | 319.694 | 294.519 | -0.034417 | -0.3066 | 860.179 | 890.839 | [11 empty] | 13.9394 | 0.082362 | 2.4826 | 326.254 | 301.428 | -0.030239 | -0.26522 | 850.578 | 877.101 | [11 empty] | 13.9031 | 0.085203 | 259.369 | 330.349 | 304.412 | -0.035895 | -0.31668 | 850.582 | 88.225 | [11 empty] | 13.7739 | 0.085321 | 242.062 | 307.913 | 283.707 | -0.035017 | -0.30122 | 830.081 | 860.203 | [11 empty] | 13.7579 | 0.084423 | 247.976 | 318.529 | 293.732 | -0.036158 | -0.31234 | 832.589 | 863.823 | [11 empty] | 14.1175 | 0.083556 | 24.718 | 320.543 | 295.825 | -0.035829 | -0.31315 | 842.705 | 874.021 | [11 empty] | 14.1056 | 0.085121 | 250.901 | 319.847 | 294.757 | -0.036155 | -0.31976 | 852.435 | 884.411 | [11 empty] | 14.1253 | 0.086032 | 254.593 | 321.388 | 295.929 | -0.036225 | -0.30987 | 824.402 | 855.388 | [11 empty] | 12.5902 | 0.03311 | 0.9624 | 300294 | 29067 | -0.014321 | -0.12341 | 849451 | [12 empty] | 14.1498 | 0.083765 | 252182 | 326276 | 301058 | -0.038218 | -0.33516 | 843453 | 876969 | [11 empty] | 14.1746 | 0.084072 | 251692 | 324544 | 299375 | -0.038328 | -0.34275 | 859964 | 894239
1129.001 | 14.2199 | 0.089238 | 2.5739 | 31.4173 | 28.8433 | -0.034733 | -0.31285 | 8.6945 | 9.0074 | 1045.5826 | [29 empty] | 2257.001 | 13.9675 | 0.088127 | 2.5921 | 32.0053 | 29.4132 | -0.036396 | -0.31883 | 8.4412 | 8.76 | 1027.0213 | [9 empty] | 1129.001 | 13.9016 | 0.088033 | 2.6389 | 32.6153 | 29.9763 | -0.03828 | -0.34955 | 8.7818 | 9.1314 | 1022.1729 | [29 empty] | 2257.0012 | 13.9023 | 0.086475 | 2.476 | 31.1083 | 28.6323 | -0.038696 | -0.31763 | 7.8907 | 8.2083 | 1022.2306 | [9 empty] | 1129.0013 | 14.4241 | 0.090782 | 2.7118 | 32.5829 | 29.8711 | -0.038743 | -0.34107 | 8.4622 | 8.8032 | 1060.5941 | [9 empty] | 1129.001 | 14.2061 | 0.083506 | 2.5065 | 32.5222 | 30.0157 | -0.037921 | -0.3424 | 8.687 | 9.0294 | 1044.5677 | 8.3506 | 1131.7955 | 0.080202 | [6 empty] | 2257.001 | 14.1981 | 0.084651 | 2.4881 | 31.8805 | 29.3924 | -0.036735 | -0.28 | 7.3421 | 7.6221 | 1043.975 | [10 empty] | 13.975 | 0.086308 | 2.5926 | 326.317 | 300.391 | -0.034533 | -0.29672 | 829.565 | 859.237 | [11 empty] | 13.8335 | 0.085943 | 2.5312 | 319.831 | 294.519 | -0.034626 | -0.30846 | 859.993 | 890.839 | [11 empty] | 13.9484 | 0.082824 | 2.4965 | 326.393 | 301.428 | -0.030392 | -0.26657 | 850.444 | 877.101 | [11 empty] | 13.9108 | 0.085673 | 260.798 | 330.492 | 304.412 | -0.036094 | -0.31844 | 850.406 | 88.225 | [11 empty] | 13.7828 | 0.085786 | 243.382 | 308.045 | 283.707 | -0.035211 | -0.30289 | 829.915 | 860.203 | [11 empty] | 13.7663 | 0.084885 | 249.335 | 318.665 | 293.732 | -0.036346 | -0.31396 | 832.427 | 863.823 | [11 empty] | 14.1269 | 0.084027 | 248.572 | 320.682 | 295.825 | -0.036025 | -0.31487 | 842.534 | 874.021 | [11 empty] | 14.1143 | 0.085603 | 252.321 | 319.989 | 294.757 | -0.036337 | -0.32137 | 852.274 | 884.411 | [11 empty] | 14.134 | 0.086512 | 256.015 | 32.153 | 295.929 | -0.036413 | -0.31147 | 824.241 | 855.388 | [11 empty] | 12.6012 | 0.033394 | 0.97067 | 300377 | 29067 | -0.014449 | -0.12452 | 849341 | [12 empty] | 14.1586 | 0.08425 | 253642 | 326422 | 301058 | -0.038439 | -0.3371 | 84326 | 876969 | [11 empty] | 14.183 | 0.08454 | 253092 | 324684 | 299375 | -0.038558 | -0.3448 | 859758 | 894239
1132.001 | 14.2285 | 0.089719 | 2.5878 | 31.4311 | 28.8433 | -0.034935 | -0.31468 | 8.6927 | 9.0074 | 1046.2126 | [29 empty] | 2263.001 | 13.9773 | 0.088612 | 2.6064 | 32.0196 | 29.4132 | -0.036592 | -0.32055 | 8.4394 | 8.76 | 1027.7412 | [9 empty] | 1132.001 | 13.9088 | 0.088502 | 2.653 | 32.6293 | 29.9763 | -0.038469 | -0.35128 | 8.7801 | 9.1314 | 1022.7067 | [29 empty] | 2263.0012 | 13.9113 | 0.086982 | 2.4905 | 31.1228 | 28.6323 | -0.038862 | -0.31899 | 7.8893 | 8.2083 | 1022.8878 | [9 empty] | 1132.0013 | 14.431 | 0.091285 | 2.7268 | 32.5979 | 29.8711 | -0.03895 | -0.34289 | 8.4603 | 8.8032 | 1061.1065 | [9 empty] | 1132.001 | 14.2148 | 0.083982 | 2.5208 | 32.5365 | 30.0157 | -0.038126 | -0.34425 | 8.6851 | 9.0294 | 1045.2095 | 8.3982 | 1132.9883 | 0.080641 | [6 empty] | 2263.001 | 14.2064 | 0.085141 | 2.5025 | 31.8949 | 29.3924 | -0.036938 | -0.28155 | 7.3406 | 7.6221 | 1044.5869 | [10 empty] | 13.9832 | 0.086785 | 2.6069 | 32.646 | 300.391 | -0.03472 | -0.29832 | 829.404 | 859.237 | [11 empty] | 13.8425 | 0.086413 | 2.545 | 31.997 | 294.519 | -0.034828 | -0.31027 | 859.812 | 890.839 | [11 empty] | 13.9566 | 0.083295 | 2.5107 | 326.535 | 301.428 | -0.030531 | -0.26779 | 850.322 | 877.101 | [11 empty] | 13.9173 | 0.086137 | 262.212 | 330.633 | 304.412 | -0.036304 | -0.32029 | 850.221 | 88.225 | [11 empty] | 13.7915 | 0.086264 | 244.736 | 308.181 | 283.707 | -0.035431 | -0.30478 | 829.725 | 860.203 | [11 empty] | 13.7748 | 0.085362 | 250.735 | 318.805 | 293.732 | -0.036511 | -0.31539 | 832.284 | 863.823 | [11 empty] | 14.1348 | 0.0845 | 249.971 | 320.822 | 295.825 | -0.036204 | -0.31643 | 842.377 | 874.021 | [11 empty] | 14.1229 | 0.086089 | 253.752 | 320.132 | 294.757 | -0.03652 | -0.32299 | 852.112 | 884.411 | [11 empty] | 14.143 | 0.086995 | 257.445 | 321.673 | 295.929 | -0.036599 | -0.31307 | 824.082 | 855.388 | [11 empty] | 12.6136 | 0.033673 | 0.97876 | 300458 | 29067 | -0.014575 | -0.1256 | 849232 | [12 empty] | 14.167 | 0.084727 | 255077 | 326565 | 301058 | -0.038641 | -0.33887 | 843082 | 876969 | [11 empty] | 14.1923 | 0.085014 | 254511 | 324826 | 299375 | -0.038804 | -0.347 | 859539 | 894239
1135.001 | 14.2365 | 0.090217 | 2.6022 | 31.4455 | 28.8433 | -0.035147 | -0.31658 | 8.6908 | 9.0074 | 1046.7991 | [29 empty] | 2269.001 | 13.9855 | 0.089094 | 2.6206 | 32.0338 | 29.4132 | -0.036785 | -0.32224 | 8.4377 | 8.76 | 1028.3425 | [9 empty] | 1135.001 | 13.9182 | 0.088972 | 2.6671 | 32.6434 | 29.9763 | -0.038688 | -0.35327 | 8.7781 | 9.1314 | 1023.3999 | [29 empty] | 2269.0012 | 13.9184 | 0.087477 | 2.5047 | 31.1369 | 28.6323 | -0.039056 | -0.32059 | 7.8877 | 8.2083 | 1023.413 | [9 empty] | 1135.0013 | 14.4385 | 0.091776 | 2.7415 | 32.6126 | 29.8711 | -0.039148 | -0.34463 | 8.4586 | 8.8032 | 1061.6552 | [9 empty] | 1135.001 | 14.2228 | 0.084476 | 2.5356 | 32.5513 | 30.0157 | -0.038336 | -0.34615 | 8.6832 | 9.0294 | 1045.793 | 8.4476 | 1134.1372 | 0.081097 | [6 empty] | 2269.001 | 14.2119 | 0.085633 | 2.517 | 31.9093 | 29.3924 | -0.03714 | -0.28308 | 7.339 | 7.6221 | 1044.9903 | [10 empty] | 13.9898 | 0.087284 | 2.6219 | 32.661 | 300.391 | -0.034871 | -0.29962 | 829.274 | 859.237 | [11 empty] | 13.8507 | 0.086913 | 2.5598 | 320.117 | 294.519 | -0.035043 | -0.31217 | 859.622 | 890.839 | [11 empty] | 13.9644 | 0.083758 | 2.5247 | 326.674 | 301.428 | -0.030674 | -0.26904 | 850.197 | 877.101 | [11 empty] | 13.9237 | 0.086607 | 263.641 | 330.776 | 304.412 | -0.036489 | -0.32193 | 850.057 | 88.225 | [11 empty] | 13.8005 | 0.086738 | 246.083 | 308.315 | 283.707 | -0.03564 | -0.30658 | 829.546 | 860.203 | [11 empty] | 13.7834 | 0.085825 | 252.095 | 318.941 | 293.732 | -0.036676 | -0.31682 | 832.141 | 863.823 | [11 empty] | 14.1433 | 0.084969 | 25.136 | 320.961 | 295.825 | -0.036401 | -0.31815 | 842.206 | 874.021 | [11 empty] | 14.1315 | 0.086579 | 255.196 | 320.276 | 294.757 | -0.036695 | -0.32453 | 851.958 | 884.411 | [11 empty] | 14.1517 | 0.087492 | 258.915 | 32.182 | 295.929 | -0.036792 | -0.31471 | 823.917 | 855.388 | [11 empty] | 12.6247 | 0.03395 | 0.98683 | 300539 | 29067 | -0.014681 | -0.12652 | 849141 | [12 empty] | 14.1748 | 0.085207 | 256523 | 32671 | 301058 | -0.038859 | -0.34078 | 842891 | 876969 | [11 empty] | 14.2007 | 0.085492 | 255941 | 324969 | 299375 | -0.039036 | -0.34908 | 859331 | 894239
1138.001 | 14.2452 | 0.090708 | 2.6163 | 31.4596 | 28.8433 | -0.035317 | -0.31811 | 8.6892 | 9.0074 | 1047.4438 | [29 empty] | 2275.001 | 13.9928 | 0.089574 | 2.6347 | 32.0479 | 29.4132 | -0.036988 | -0.32402 | 8.436 | 8.76 | 1028.8843 | [9 empty] | 1138.001 | 13.9259 | 0.08945 | 2.6814 | 32.6577 | 29.9763 | -0.038897 | -0.35518 | 8.7762 | 9.1314 | 1023.9612 | [29 empty] | 2275.0012 | 13.9262 | 0.087979 | 2.519 | 31.1513 | 28.6323 | -0.039229 | -0.322 | 7.8863 | 8.2083 | 1023.9825 | [9 empty] | 1138.0013 | 14.4436 | 0.092279 | 2.7565 | 32.6276 | 29.8711 | -0.039365 | -0.34654 | 8.4567 | 8.8032 | 1062.0286 | [9 empty] | 1138.001 | 14.2311 | 0.084966 | 2.5503 | 32.566 | 30.0157 | -0.038533 | -0.34793 | 8.6815 | 9.0294 | 1046.4016 | 8.4966 | 1135.3101 | 0.081549 | [6 empty] | 2275.001 | 14.2188 | 0.086109 | 2.5309 | 31.9233 | 29.3924 | -0.037372 | -0.28485 | 7.3373 | 7.6221 | 1045.5011 | [10 empty] | 13.9956 | 0.08775 | 2.6359 | 32.675 | 300.391 | -0.035083 | -0.30145 | 829.092 | 859.237 | [11 empty] | 13.858 | 0.087371 | 2.5733 | 320.252 | 294.519 | -0.035241 | -0.31394 | 859.445 | 890.839 | [11 empty] | 13.974 | 0.084238 | 2.5392 | 326.819 | 301.428 | -0.030819 | -0.27032 | 850.069 | 877.101 | [11 empty] | 13.931 | 0.087078 | 265.077 | 330.919 | 304.412 | -0.036663 | -0.32346 | 849.904 | 88.225 | [11 empty] | 13.8095 | 0.087222 | 247.454 | 308.453 | 283.707 | -0.035845 | -0.30834 | 82.937 | 860.203 | [11 empty] | 13.7914 | 0.086306 | 253.507 | 319.082 | 293.732 | -0.036844 | -0.31827 | 831.996 | 863.823 | [11 empty] | 14.1517 | 0.085462 | 252.818 | 321.107 | 295.825 | -0.036588 | -0.31979 | 842.042 | 874.021 | [11 empty] | 14.139 | 0.087066 | 256.632 | 32.042 | 294.757 | -0.036877 | -0.32615 | 851.796 | 884.411 | [11 empty] | 14.159 | 0.087984 | 26.037 | 321.966 | 295.929 | -0.036972 | -0.31626 | 823.762 | 855.388 | [11 empty] | 12.6381 | 0.03423 | 0.99496 | 30062 | 29067 | -0.014814 | -0.12767 | 849026 | [12 empty] | 14.1811 | 0.08569 | 257975 | 326855 | 301058 | -0.039083 | -0.34275 | 842695 | 876969 | [11 empty] | 14.2086 | 0.085984 | 257413 | 325116 | 299375 | -0.03928 | -0.35126 | 859113 | 894239
1141.001 | 14.253 | 0.091208 | 2.6307 | 31.4741 | 28.8433 | -0.035536 | -0.32008 | 8.6873 | 9.0074 | 1048.0122 | [29 empty] | 2281.001 | 13.9999 | 0.090058 | 2.6489 | 32.0621 | 29.4132 | -0.037171 | -0.32562 | 8.4344 | 8.76 | 1029.4058 | [9 empty] | 1141.001 | 13.9338 | 0.08993 | 2.6958 | 32.6721 | 29.9763 | -0.039121 | -0.35723 | 8.7742 | 9.1314 | 1024.5471 | [29 empty] | 2281.0012 | 13.9343 | 0.088482 | 2.5334 | 31.1657 | 28.6323 | -0.039386 | -0.32329 | 7.885 | 8.2083 | 1024.583 | [9 empty] | 1141.0013 | 14.4484 | 0.092781 | 2.7715 | 32.6426 | 29.8711 | -0.03958 | -0.34843 | 8.4548 | 8.8032 | 1062.3839 | [9 empty] | 1141.001 | 14.2384 | 0.085449 | 2.5648 | 32.5805 | 30.0157 | -0.038734 | -0.34975 | 8.6797 | 9.0294 | 1046.9396 | 8.5449 | 1136.3992 | 0.081993 | [6 empty] | 2281.001 | 14.2267 | 0.086618 | 2.5459 | 31.9383 | 29.3924 | -0.037584 | -0.28647 | 7.3357 | 7.6221 | 1046.0772 | [10 empty] | 14.0029 | 0.088235 | 2.6505 | 326.896 | 300.391 | -0.035273 | -0.30308 | 828.928 | 859.237 | [11 empty] | 13.8649 | 0.087848 | 2.5873 | 320.392 | 294.519 | -0.035431 | -0.31563 | 859.275 | 890.839 | [11 empty] | 13.9826 | 0.084701 | 2.5531 | 326.959 | 301.428 | -0.030971 | -0.27164 | 849.936 | 877.101 | [11 empty] | 13.9396 | 0.087542 | 266.489 | 331.061 | 304.412 | -0.036865 | -0.32524 | 849.726 | 88.225 | [11 empty] | 13.8177 | 0.087696 | 248.799 | 308.587 | 283.707 | -0.036068 | -0.31026 | 829.177 | 860.203 | [11 empty] | 13.7996 | 0.086784 | 254.913 | 319.223 | 293.732 | -0.037005 | -0.31966 | 831.857 | 863.823 | [11 empty] | 14.1597 | 0.085944 | 254.245 | 321.249 | 295.825 | -0.036795 | -0.3216 | 841.861 | 874.021 | [11 empty] | 14.1461 | 0.087564 | 2.581 | 320.567 | 294.757 | -0.037051 | -0.32768 | 851.642 | 884.411 | [11 empty] | 14.1661 | 0.088482 | 261.843 | 322.113 | 295.929 | -0.037167 | -0.31792 | 823.596 | 855.388 | [11 empty] | 12.6508 | 0.0345 | 100281 | 300698 | 29067 | -0.014925 | -0.12862 | 848931 | [12 empty] | 14.1878 | 0.086172 | 259428 | 32.7 | 301058 | -0.039295 | -0.3446 | 842509 | 876969 | [11 empty] | 14.2158 | 0.086462 | 258844 | 325259 | 299375 | -0.039507 | -0.35328 | 85891 | 894239
1144.001 | 14.2592 | 0.091709 | 2.6452 | 31.4885 | 28.8433 | -0.03571 | -0.32165 | 8.6857 | 9.0074 | 1048.4729 | [29 empty] | 2287.001 | 14.0077 | 0.090547 | 2.6633 | 32.0765 | 29.4132 | -0.037348 | -0.32717 | 8.4328 | 8.76 | 1029.98 | [9 empty] | 1144.001 | 13.9413 | 0.090413 | 2.7102 | 32.6866 | 29.9763 | -0.039338 | -0.35921 | 8.7722 | 9.1314 | 1025.093 | [29 empty] | 2287.0012 | 13.9433 | 0.088972 | 2.5475 | 31.1797 | 28.6323 | -0.039544 | -0.32459 | 7.8837 | 8.2083 | 1025.2458 | [9 empty] | 1144.0013 | 14.4561 | 0.093276 | 2.7863 | 32.6574 | 29.8711 | -0.039786 | -0.35024 | 8.453 | 8.8032 | 1062.9512 | [9 empty] | 1144.001 | 14.2451 | 0.085953 | 2.5799 | 32.5957 | 30.0157 | -0.038909 | -0.35133 | 8.6781 | 9.0294 | 1047.4309 | 8.5953 | 1137.4608 | 0.082458 | [6 empty] | 2287.001 | 14.2331 | 0.087108 | 2.5603 | 31.9527 | 29.3924 | -0.03778 | -0.28796 | 7.3342 | 7.6221 | 1046.5504 | [10 empty] | 14.0103 | 0.088712 | 2.6648 | 327.039 | 300.391 | -0.035457 | -0.30466 | 828.771 | 859.237 | [11 empty] | 13.8724 | 0.088322 | 2.6012 | 320.532 | 294.519 | -0.035632 | -0.31742 | 859.097 | 890.839 | [11 empty] | 13.9902 | 0.08518 | 2.5676 | 327.103 | 301.428 | -0.031131 | -0.27305 | 849.795 | 877.101 | [11 empty] | 13.948 | 0.088008 | 267.906 | 331.202 | 304.412 | -0.037029 | -0.32669 | 849.581 | 88.225 | [11 empty] | 13.8251 | 0.088178 | 250.167 | 308.724 | 283.707 | -0.036269 | -0.31199 | 829.005 | 860.203 | [11 empty] | 13.8076 | 0.087265 | 256.324 | 319.364 | 293.732 | -0.037165 | -0.32104 | 831.719 | 863.823 | [11 empty] | 14.1671 | 0.086427 | 255.673 | 321.392 | 295.825 | -0.036992 | -0.32332 | 841.689 | 874.021 | [11 empty] | 14.153 | 0.088054 | 259.546 | 320.711 | 294.757 | -0.03723 | -0.32926 | 851.485 | 884.411 | [11 empty] | 14.173 | 0.088973 | 263.296 | 322.259 | 295.929 | -0.037354 | -0.31952 | 823.436 | 855.388 | [11 empty] | 12.6625 | 0.034776 | 101083 | 300779 | 29067 | -0.015052 | -0.12972 | 848821 | [12 empty] | 14.1949 | 0.086649 | 260864 | 327144 | 301058 | -0.039502 | -0.34642 | 842328 | 876969 | [11 empty] | 14.2222 | 0.086947 | 260297 | 325405 | 299375 | -0.03974 | -0.35537 | 858701 | 894239
1147.001 | 14.2645 | 0.092217 | 2.6598 | 31.5032 | 28.8433 | -0.035894 | -0.32331 | 8.684 | 9.0074 | 1048.8592 | [29 empty] | 2293.001 | 14.015 | 0.091034 | 2.6776 | 32.0908 | 29.4132 | -0.037527 | -0.32874 | 8.4313 | 8.76 | 1030.5127 | [9 empty] | 1147.001 | 13.9466 | 0.090905 | 2.725 | 32.7014 | 29.9763 | -0.039568 | -0.36131 | 8.7701 | 9.1314 | 1025.4859 | [29 empty] | 2293.0012 | 13.9523 | 0.089477 | 2.5619 | 31.1942 | 28.6323 | -0.039704 | -0.32591 | 7.8824 | 8.2083 | 1025.9033 | [9 empty] | 1147.0013 | 14.4655 | 0.093769 | 2.801 | 32.6721 | 29.8711 | -0.040003 | -0.35215 | 8.4511 | 8.8032 | 1063.6416 | [9 empty] | 1147.001 | 14.253 | 0.086439 | 2.5945 | 32.6103 | 30.0157 | -0.039125 | -0.35327 | 8.6761 | 9.0294 | 1048.0139 | 8.6439 | 1138.6034 | 0.082906 | [6 empty] | 2293.001 | 14.2387 | 0.087586 | 2.5744 | 31.9667 | 29.3924 | -0.037967 | -0.28939 | 7.3327 | 7.6221 | 1046.9614 | [10 empty] | 14.0175 | 0.089181 | 2.6789 | 32.718 | 300.391 | -0.035616 | -0.30603 | 828.634 | 859.237 | [11 empty] | 13.8805 | 0.088777 | 2.6147 | 320.666 | 294.519 | -0.035811 | -0.31902 | 858.937 | 890.839 | [11 empty] | 13.9971 | 0.085667 | 2.5822 | 32.725 | 301.428 | -0.03126 | -0.27418 | 849.683 | 877.101 | [11 empty] | 13.9556 | 0.088482 | 269.349 | 331.347 | 304.412 | -0.037189 | -0.3281 | 84.944 | 88.225 | [11 empty] | 13.8313 | 0.088668 | 251.559 | 308.863 | 283.707 | -0.036466 | -0.31369 | 828.835 | 860.203 | [11 empty] | 13.8141 | 0.087746 | 257.738 | 319.505 | 293.732 | -0.037327 | -0.32244 | 831.579 | 863.823 | [11 empty] | 14.1734 | 0.086917 | 257.121 | 321.537 | 295.825 | -0.037186 | -0.32501 | 84.152 | 874.021 | [11 empty] | 14.1603 | 0.088544 | 260.991 | 320.856 | 294.757 | -0.037411 | -0.33087 | 851.324 | 884.411 | [11 empty] | 14.1797 | 0.089461 | 264.741 | 322.403 | 295.929 | -0.037553 | -0.32122 | 823.266 | 855.388 | [11 empty] | 12.6747 | 0.03505 | 101881 | 300858 | 29067 | -0.015184 | -0.13086 | 848707 | [12 empty] | 14.2036 | 0.087134 | 262324 | 32729 | 301058 | -0.039726 | -0.34839 | 84213 | 876969 | [11 empty] | 14.2292 | 0.087432 | 26175 | 32555 | 299375 | -0.039961 | -0.35735 | 858504 | 894239
1150.001 | 14.2716 | 0.092713 | 2.6742 | 31.5175 | 28.8433 | -0.03608 | -0.32499 | 8.6824 | 9.0074 | 1049.3845 | [29 empty] | 2299.001 | 14.022 | 0.091528 | 2.6921 | 32.1054 | 29.4132 | -0.037698 | -0.33024 | 8.4298 | 8.76 | 1031.0326 | [9 empty] | 1150.001 | 13.9526 | 0.091384 | 2.7394 | 32.7157 | 29.9763 | -0.0398 | -0.36343 | 8.768 | 9.1314 | 1025.9271 | [29 empty] | 2299.0012 | 13.9606 | 0.089965 | 2.5759 | 31.2082 | 28.6323 | -0.039864 | -0.32721 | 7.8811 | 8.2083 | 1026.5176 | [9 empty] | 1150.0013 | 14.471 | 0.094264 | 2.8158 | 32.6869 | 29.8711 | -0.040205 | -0.35394 | 8.4493 | 8.8032 | 1064.0476 | [9 empty] | 1150.001 | 14.2595 | 0.086939 | 2.6095 | 32.6253 | 30.0157 | -0.039327 | -0.3551 | 8.6743 | 9.0294 | 1048.4937 | 8.6939 | 1139.6486 | 0.083365 | [6 empty] | 2299.001 | 14.2459 | 0.088079 | 2.5888 | 31.9812 | 29.3924 | -0.038193 | -0.29111 | 7.331 | 7.6221 | 1047.4905 | [10 empty] | 14.0246 | 0.08966 | 2.6933 | 327.324 | 300.391 | -0.03581 | -0.30769 | 828.467 | 859.237 | [11 empty] | 13.8889 | 0.089256 | 2.6288 | 320.807 | 294.519 | -0.035992 | -0.32064 | 858.775 | 890.839 | [11 empty] | 14.0038 | 0.08614 | 2.5965 | 327.393 | 301.428 | -0.031412 | -0.27552 | 849.549 | 877.101 | [11 empty] | 13.9631 | 0.088964 | 270.817 | 331.493 | 304.412 | -0.037393 | -0.3299 | 84.926 | 88.225 | [11 empty] | 13.8395 | 0.089153 | 252.933 | 30,09,2022 | 283.707 | -0.036665 | -0.31539 | 828.664 | 860.203 | [11 empty] | 13.8217 | 0.088227 | 259.149 | 319.647 | 293.732 | -0.037475 | -0.32371 | 831.451 | 863.823 | [11 empty] | 14.1807 | 0.087397 | 258.542 | 321.679 | 295.825 | -0.03738 | -0.32671 | 84.135 | 874.021 | [11 empty] | 14.1686 | 0.089043 | 26.246 | 321.003 | 294.757 | -0.037591 | -0.33246 | 851.165 | 884.411 | [11 empty] | 14.1876 | 0.089953 | 266.197 | 322.549 | 295.929 | -0.037737 | -0.32279 | 823.109 | 855.388 | [11 empty] | 12.6865 | 0.035323 | 102673 | 300938 | 29067 | -0.015297 | -0.13182 | 84861 | [12 empty] | 14.2111 | 0.087623 | 263794 | 327437 | 301058 | -0.039934 | -0.35021 | 841948 | 876969 | [11 empty] | 14.2375 | 0.087898 | 263145 | 32569 | 299375 | -0.040182 | -0.35933 | 858306 | 894239
1153.001 | 14.2803 | 0.093214 | 2.6886 | 31.5319 | 28.8433 | -0.036275 | -0.32674 | 8.6806 | 9.0074 | 1050.0205 | [29 empty] | 2305.001 | 14.0281 | 0.092019 | 2.7066 | 32.1198 | 29.4132 | -0.037864 | -0.33169 | 8.4283 | 8.76 | 1031.4755 | [9 empty] | 1153.001 | 13.9618 | 0.091877 | 2.7542 | 32.7305 | 29.9763 | -0.040054 | -0.36575 | 8.7656 | 9.1314 | 1026.6018 | [29 empty] | 2305.0012 | 13.9689 | 0.090469 | 2.5903 | 31.2226 | 28.6323 | -0.039999 | -0.32833 | 7.88 | 8.2083 | 1027.1221 | [9 empty] | 1153.0013 | 14.4772 | 0.094774 | 2.831 | 32.7021 | 29.8711 | -0.040436 | -0.35597 | 8.4473 | 8.8032 | 1064.5019 | [9 empty] | 1153.001 | 14.2662 | 0.087442 | 2.6246 | 32.6403 | 30.0157 | -0.039517 | -0.35681 | 8.6726 | 9.0294 | 1048.9867 | 8.7442 | 1140.7118 | 0.083828 | [6 empty] | 2305.001 | 14.2528 | 0.088573 | 2.6034 | 31.9957 | 29.3924 | -0.038419 | -0.29283 | 7.3293 | 7.6221 | 1048.0003 | [10 empty] | 14.0319 | 0.090137 | 2.7076 | 327.467 | 300.391 | -0.035966 | -0.30903 | 828.333 | 859.237 | [11 empty] | 13.8967 | 0.08973 | 2.6427 | 320.946 | 294.519 | -0.036171 | -0.32222 | 858.616 | 890.839 | [11 empty] | 14.0118 | 0.086609 | 2.6106 | 327.534 | 301.428 | -0.031564 | -0.27685 | 849.416 | 877.101 | [11 empty] | 13.9714 | 0.089438 | 272.261 | 331.638 | 304.412 | -0.037558 | -0.33136 | 849.114 | 88.225 | [11 empty] | 13.8476 | 0.089634 | 254.297 | 309.137 | 283.707 | -0.036868 | -0.31715 | 828.489 | 860.203 | [11 empty] | 13.8303 | 0.088711 | 260.573 | 319.789 | 293.732 | -0.037604 | -0.32484 | 831.339 | 863.823 | [11 empty] | 14.1896 | 0.087873 | 259.951 | 32.182 | 295.825 | -0.037567 | -0.32834 | 841.186 | 874.021 | [11 empty] | 14.1765 | 0.089526 | 263.883 | 321.145 | 294.757 | -0.037762 | -0.33398 | 851.013 | 884.411 | [11 empty] | 14.1958 | 0.090443 | 267.647 | 322.694 | 295.929 | -0.037926 | -0.32442 | 822.947 | 855.388 | [11 empty] | 12.6985 | 0.035603 | 103487 | 301019 | 29067 | -0.015426 | -0.13294 | 848499 | [12 empty] | 14.2185 | 0.088096 | 265221 | 32758 | 301058 | -0.040156 | -0.35216 | 841753 | 876969 | [11 empty] | 14.2445 | 0.088374 | 264569 | 325832 | 299375 | -0.040405 | -0.36132 | 858107 | 894239
1156.001 | 14.2881 | 0.09371 | 2.7029 | 31.5462 | 28.8433 | -0.036437 | -0.3282 | 8.6792 | 9.0074 | 1050.5933 | [29 empty] | 2311.001 | 14.0348 | 0.092501 | 2.7208 | 32.134 | 29.4132 | -0.038025 | -0.33309 | 8.4269 | 8.76 | 1031.9723 | [9 empty] | 1156.001 | 13.9697 | 0.092368 | 2.7688 | 32.7452 | 29.9763 | -0.040295 | -0.36795 | 8.7634 | 9.1314 | 1027.1874 | [29 empty] | 2311.0012 | 13.9775 | 0.090953 | 2.6042 | 31.2365 | 28.6323 | -0.040156 | -0.32961 | 7.8787 | 8.2083 | 1027.7567 | [9 empty] | 1156.0013 | 14.4831 | 0.095275 | 2.846 | 32.7171 | 29.8711 | -0.040651 | -0.35786 | 8.4454 | 8.8032 | 1064.9356 | [9 empty] | 1156.001 | 14.2749 | 0.087934 | 2.6394 | 32.6551 | 30.0157 | -0.039713 | -0.35858 | 8.6708 | 9.0294 | 1049.6231 | 8.7934 | 1141.9203 | 0.08428 | [6 empty] | 2311.001 | 14.2603 | 0.089053 | 2.6175 | 32.0098 | 29.3924 | -0.038609 | -0.29428 | 7.3278 | 7.6221 | 1048.5492 | [10 empty] | 14.0396 | 0.090616 | 2.722 | 327.611 | 300.391 | -0.036145 | -0.31057 | 828.179 | 859.237 | [11 empty] | 13.9049 | 0.090203 | 2.6566 | 321.086 | 294.519 | -0.036341 | -0.32374 | 858.465 | 890.839 | [11 empty] | 14.0205 | 0.087084 | 2.625 | 327.677 | 301.428 | -0.031698 | -0.27803 | 849.298 | 877.101 | [11 empty] | 13.9791 | 0.089918 | 27.372 | 331.784 | 304.412 | -0.037739 | -0.33295 | 848.955 | 88.225 | [11 empty] | 13.855 | 0.090107 | 255.639 | 309.271 | 283.707 | -0.03706 | -0.31879 | 828.324 | 860.203 | [11 empty] | 13.8382 | 0.089183 | 26.196 | 319.928 | 293.732 | -0.037764 | -0.32621 | 831.201 | 863.823 | [11 empty] | 14.1978 | 0.088356 | 261.379 | 321.963 | 295.825 | -0.03777 | -0.33012 | 841.009 | 874.021 | [11 empty] | 14.184 | 0.090027 | 265.362 | 321.293 | 294.757 | -0.037959 | -0.33571 | 85.084 | 884.411 | [11 empty] | 14.2031 | 0.090935 | 269.103 | 322.839 | 295.929 | -0.038119 | -0.32607 | 822.782 | 855.388 | [11 empty] | 12.7108 | 0.035879 | 104291 | 301099 | 29067 | -0.015527 | -0.13381 | 848412 | [12 empty] | 14.2266 | 0.08858 | 266675 | 327725 | 301058 | -0.040348 | -0.35384 | 841585 | 876969 | [11 empty] | 14.2519 | 0.088851 | 265996 | 325975 | 299375 | -0.04061 | -0.36315 | 857924 | 894239
1159.001 | 14.2949 | 0.094213 | 2.7174 | 31.5607 | 28.8433 | -0.03661 | -0.32976 | 8.6776 | 9.0074 | 1051.0937 | [29 empty] | 2317.001 | 14.0414 | 0.092986 | 2.735 | 32.1483 | 29.4132 | -0.038202 | -0.33465 | 8.4253 | 8.76 | 1032.4576 | [9 empty] | 1159.001 | 13.9777 | 0.092846 | 2.7832 | 32.7595 | 29.9763 | -0.040529 | -0.37008 | 8.7613 | 9.1314 | 1027.7698 | [29 empty] | 2317.0012 | 13.9855 | 0.091438 | 2.6181 | 31.2503 | 28.6323 | -0.040306 | -0.33085 | 7.8775 | 8.2083 | 1028.3446 | [9 empty] | 1159.0013 | 14.4907 | 0.095776 | 2.8609 | 32.732 | 29.8711 | -0.040846 | -0.35957 | 8.4436 | 8.8032 | 1065.4935 | [9 empty] | 1159.001 | 14.2827 | 0.088424 | 2.6541 | 32.6698 | 30.0157 | -0.039917 | -0.36042 | 8.669 | 9.0294 | 1050.1989 | 8.8424 | 1143.0621 | 0.084731 | [6 empty] | 2317.001 | 14.2673 | 0.08954 | 2.6318 | 32.0242 | 29.3924 | -0.038809 | -0.2958 | 7.3263 | 7.6221 | 1049.0671 | [10 empty] | 14.0473 | 0.091097 | 2.7365 | 327.756 | 300.391 | -0.036312 | -0.31201 | 828.036 | 859.237 | [11 empty] | 13.9141 | 0.090682 | 2.6707 | 321.227 | 294.519 | -0.03651 | -0.32524 | 858.315 | 890.839 | [11 empty] | 14.0291 | 0.087558 | 2.6392 | 32.782 | 301.428 | -0.031834 | -0.27922 | 849.179 | 877.101 | [11 empty] | 13.9867 | 0.090386 | 275.146 | 331.926 | 304.412 | -0.037898 | -0.33435 | 848.815 | 88.225 | [11 empty] | 13.8632 | 0.090585 | 256.995 | 309.407 | 283.707 | -0.037248 | -0.32041 | 828.162 | 860.203 | [11 empty] | 13.8469 | 0.08966 | 26.336 | 320.068 | 293.732 | -0.037913 | -0.3275 | 831.073 | 863.823 | [11 empty] | 14.2049 | 0.088837 | 262.801 | 322.105 | 295.825 | -0.037956 | -0.33174 | 840.846 | 874.021 | [11 empty] | 14.1924 | 0.090506 | 266.773 | 321.434 | 294.757 | -0.038121 | -0.33715 | 850.696 | 884.411 | [11 empty] | 14.2105 | 0.091422 | 270.543 | 322.983 | 295.929 | -0.03832 | -0.32779 | 822.609 | 855.388 | [11 empty] | 12.7231 | 0.03616 | 105107 | 301181 | 29067 | -0.015673 | -0.13507 | 848286 | [12 empty] | 14.2347 | 0.089064 | 268135 | 327871 | 301058 | -0.040572 | -0.3558 | 841389 | 876969 | [11 empty] | 14.2598 | 0.089329 | 267428 | 326118 | 299375 | -0.040811 | -0.36495 | 857744 | 894239
1162.001 | 14.302 | 0.094712 | 2.7318 | 31.5751 | 28.8433 | -0.036782 | -0.33131 | 8.6761 | 9.0074 | 1051.6201 | [29 empty] | 2323.001 | 14.0499 | 0.09347 | 2.7492 | 32.1625 | 29.4132 | -0.03836 | -0.33603 | 8.4239 | 8.76 | 1033.0839 | [9 empty] | 1162.001 | 13.9856 | 0.093321 | 2.7974 | 32.7738 | 29.9763 | -0.040777 | -0.37235 | 8.759 | 9.1314 | 1028.352 | [29 empty] | 2323.0012 | 13.9945 | 0.091921 | 2.6319 | 31.2642 | 28.6323 | -0.040461 | -0.33212 | 7.8762 | 8.2083 | 1029.005 | [9 empty] | 1162.0013 | 14.4979 | 0.096284 | 2.8761 | 32.7472 | 29.8711 | -0.041066 | -0.36151 | 8.4417 | 8.8032 | 1066.0242 | [9 empty] | 1162.001 | 14.2897 | 0.088914 | 2.6688 | 32.6845 | 30.0157 | -0.040113 | -0.36219 | 8.6672 | 9.0294 | 1050.71 | 8.8914 | 1144.1323 | 0.08518 | [6 empty] | 2323.001 | 14.274 | 0.090033 | 2.6463 | 32.0387 | 29.3924 | -0.039017 | -0.29739 | 7.3247 | 7.6221 | 1049.561 | [10 empty] | 14.0545 | 0.091579 | 2.751 | 32.79 | 300.391 | -0.036499 | -0.31361 | 827.876 | 859.237 | [11 empty] | 13.9219 | 0.091154 | 2.6847 | 321.366 | 294.519 | -0.036685 | -0.3268 | 858.159 | 890.839 | [11 empty] | 14.0376 | 0.088028 | 2.6534 | 327.962 | 301.428 | -0.031986 | -0.28055 | 849.046 | 877.101 | [11 empty] | 13.9931 | 0.090868 | 276.611 | 332.073 | 304.412 | -0.038059 | -0.33577 | 848.673 | 88.225 | [11 empty] | 13.8713 | 0.091062 | 25.835 | 309.542 | 283.707 | -0.037442 | -0.32207 | 827.996 | 860.203 | [11 empty] | 13.8553 | 0.090146 | 264.787 | 32.021 | 293.732 | -0.038071 | -0.32887 | 830.936 | 863.823 | [11 empty] | 14.2129 | 0.089323 | 264.239 | 322.249 | 295.825 | -0.03816 | -0.33353 | 840.668 | 874.021 | [11 empty] | 14.2011 | 0.090996 | 268.217 | 321.578 | 294.757 | -0.038298 | -0.33871 | 85.054 | 884.411 | [11 empty] | 14.2197 | 0.091916 | 272.005 | 323.129 | 295.929 | -0.038512 | -0.32943 | 822.446 | 855.388 | [11 empty] | 12.7349 | 0.036445 | 105936 | 301264 | 29067 | -0.015787 | -0.13605 | 848188 | [12 empty] | 14.2423 | 0.089553 | 269608 | 328018 | 301058 | -0.040781 | -0.35763 | 841206 | 876969 | [11 empty] | 14.2682 | 0.089802 | 268844 | 326259 | 299375 | -0.040986 | -0.36651 | 857588 | 894239
1165.001 | 14.3093 | 0.095206 | 2.746 | 31.5894 | 28.8433 | -0.036947 | -0.3328 | 8.6746 | 9.0074 | 1052.1578 | [29 empty] | 2329.001 | 14.0572 | 0.093961 | 2.7637 | 32.1769 | 29.4132 | -0.038503 | -0.33729 | 8.4227 | 8.76 | 1033.621 | [9 empty] | 1165.001 | 13.9931 | 0.093807 | 2.812 | 32.7883 | 29.9763 | -0.04103 | -0.37466 | 8.7567 | 9.1314 | 1028.9065 | [29 empty] | 2329.0012 | 14.003 | 0.092395 | 2.6455 | 31.2777 | 28.6323 | -0.040624 | -0.33345 | 7.8749 | 8.2083 | 1029.6295 | [9 empty] | 1165.0013 | 14.5043 | 0.096792 | 2.8913 | 32.7624 | 29.8711 | -0.041281 | -0.3634 | 8.4398 | 8.8032 | 1066.4896 | [9 empty] | 1165.001 | 14.2968 | 0.089396 | 2.6833 | 32.699 | 30.0157 | -0.04032 | -0.36406 | 8.6653 | 9.0294 | 1051.2383 | 8.9396 | 1145.2143 | 0.085623 | [6 empty] | 2329.001 | 14.2801 | 0.09053 | 2.6609 | 32.0533 | 29.3924 | -0.039238 | -0.29908 | 7.3231 | 7.6221 | 1050.0044 | [10 empty] | 14.0617 | 0.092054 | 2.7652 | 328.043 | 300.391 | -0.036678 | -0.31515 | 827.722 | 859.237 | [11 empty] | 13.9285 | 0.091642 | 2.6991 | 32.151 | 294.519 | -0.036835 | -0.32814 | 858.025 | 890.839 | [11 empty] | 14.0463 | 0.088503 | 2.6677 | 328.105 | 301.428 | -0.03213 | -0.28181 | 84.892 | 877.101 | [11 empty] | 14.0003 | 0.091351 | 278.084 | 33.222 | 304.412 | -0.038226 | -0.33725 | 848.525 | 88.225 | [11 empty] | 13.8799 | 0.091549 | 259.732 | 30.968 | 283.707 | -0.037623 | -0.32363 | 82.784 | 860.203 | [11 empty] | 13.8642 | 0.090621 | 266.183 | 32.035 | 293.732 | -0.038218 | -0.33013 | 83.081 | 863.823 | [11 empty] | 14.2208 | 0.089812 | 265.685 | 322.393 | 295.825 | -0.038347 | -0.33516 | 840.504 | 874.021 | [11 empty] | 14.2087 | 0.091492 | 269.679 | 321.725 | 294.757 | -0.038491 | -0.34042 | 850.369 | 884.411 | [11 empty] | 14.2267 | 0.092413 | 273.478 | 323.277 | 295.929 | -0.038691 | -0.33096 | 822.292 | 855.388 | [11 empty] | 12.7467 | 0.036727 | 106754 | 301346 | 29067 | -0.015917 | -0.13717 | 848076 | [12 empty] | 14.2493 | 0.090043 | 271082 | 328166 | 301058 | -0.040992 | -0.35948 | 841021 | 876969 | [11 empty] | 14.2761 | 0.090296 | 270323 | 326407 | 299375 | -0.041201 | -0.36843 | 857396 | 894239
1168.001 | 14.3173 | 0.095703 | 2.7604 | 31.6037 | 28.8433 | -0.037133 | -0.33447 | 8.6729 | 9.0074 | 1052.7398 | [29 empty] | 2335.001 | 14.0657 | 0.094451 | 2.7781 | 32.1913 | 29.4132 | -0.038669 | -0.33874 | 8.4213 | 8.76 | 1034.239 | [9 empty] | 1168.001 | 14 | 0.094303 | 2.8268 | 32.8032 | 29.9763 | -0.041288 | -0.37702 | 8.7544 | 9.1314 | 1029.4115 | [29 empty] | 2335.0012 | 14.0108 | 0.092872 | 2.6591 | 31.2914 | 28.6323 | -0.040777 | -0.33471 | 7.8736 | 8.2083 | 1030.2047 | [9 empty] | 1168.0013 | 14.509 | 0.097286 | 2.906 | 32.7771 | 29.8711 | -0.0415 | -0.36533 | 8.4379 | 8.8032 | 1066.8372 | [9 empty] | 1168.001 | 14.3043 | 0.089897 | 2.6983 | 32.7141 | 30.0157 | -0.040504 | -0.36573 | 8.6637 | 9.0294 | 1051.7877 | 8.9897 | 1146.3407 | 0.086084 | [6 empty] | 2335.001 | 14.2848 | 0.091021 | 2.6753 | 32.0677 | 29.3924 | -0.039448 | -0.30068 | 7.3214 | 7.6221 | 1050.3547 | [10 empty] | 14.0677 | 0.092564 | 2.7805 | 328.196 | 300.391 | -0.036842 | -0.31656 | 827.581 | 859.237 | [11 empty] | 13.9347 | 0.092112 | 2.7129 | 321.648 | 294.519 | -0.03702 | -0.32979 | 85.786 | 890.839 | [11 empty] | 14.0548 | 0.088978 | 2.682 | 328.248 | 301.428 | -0.032288 | -0.2832 | 848.781 | 877.101 | [11 empty] | 14.0092 | 0.091816 | 279.497 | 332.362 | 304.412 | -0.0384 | -0.33878 | 848.372 | 88.225 | [11 empty] | 13.8878 | 0.092029 | 261.094 | 309.817 | 283.707 | -0.037827 | -0.32539 | 827.664 | 860.203 | [11 empty] | 13.8726 | 0.09111 | 267.618 | 320.493 | 293.732 | -0.038366 | -0.33142 | 830.681 | 863.823 | [11 empty] | 14.2286 | 0.090297 | 26.712 | 322.537 | 295.825 | -0.038542 | -0.33687 | 840.334 | 874.021 | [11 empty] | 14.2158 | 0.091986 | 271.136 | 32.187 | 294.757 | -0.038685 | -0.34213 | 850.198 | 884.411 | [11 empty] | 14.2342 | 0.092911 | 274.951 | 323.424 | 295.929 | -0.038894 | -0.33269 | 822.119 | 855.388 | [11 empty] | 12.7583 | 0.037004 | 107559 | 301426 | 29067 | -0.016033 | -0.13817 | 847976 | [12 empty] | 14.2555 | 0.090529 | 272545 | 328312 | 301058 | -0.041211 | -0.3614 | 840829 | 876969 | [11 empty] | 14.2826 | 0.090778 | 271767 | 326552 | 299375 | -0.041404 | -0.37025 | 857214 | 894239
1171.001 | 14.3238 | 0.096202 | 2.7748 | 31.6181 | 28.8433 | -0.03729 | -0.33588 | 8.6715 | 9.0074 | 1053.2241 | [29 empty] | 2341.001 | 14.0722 | 0.094945 | 2.7926 | 32.2059 | 29.4132 | -0.038808 | -0.33996 | 8.42 | 8.76 | 1034.7218 | [9 empty] | 1171.001 | 14.0064 | 0.094792 | 2.8415 | 32.8179 | 29.9763 | -0.041534 | -0.37927 | 8.7521 | 9.1314 | 1029.8822 | [29 empty] | 2341.0012 | 14.0188 | 0.093345 | 2.6727 | 31.305 | 28.6323 | -0.040949 | -0.33612 | 7.8722 | 8.2083 | 1030.7938 | [9 empty] | 1171.0013 | 14.5145 | 0.097797 | 2.9213 | 32.7924 | 29.8711 | -0.041722 | -0.36728 | 8.4359 | 8.8032 | 1067.2395 | [9 empty] | 1171.001 | 14.3113 | 0.090386 | 2.713 | 32.7287 | 30.0157 | -0.040711 | -0.3676 | 8.6618 | 9.0294 | 1052.304 | 9.0386 | 1147.4171 | 0.086531 | [6 empty] | 2341.001 | 14.2908 | 0.091527 | 2.6902 | 32.0826 | 29.3924 | -0.039654 | -0.30225 | 7.3199 | 7.6221 | 1050.7971 | [10 empty] | 14.0745 | 0.093021 | 2.7943 | 328.334 | 300.391 | -0.037044 | -0.31829 | 827.407 | 859.237 | [11 empty] | 13.9418 | 0.0926 | 2.7272 | 321.792 | 294.519 | -0.037162 | -0.33106 | 857.733 | 890.839 | [11 empty] | 14.0619 | 0.089455 | 2.6964 | 328.392 | 301.428 | -0.03244 | -0.28453 | 848.648 | 877.101 | [11 empty] | 14.0171 | 0.092301 | 280.975 | 332.509 | 304.412 | -0.038533 | -0.33995 | 848.255 | 88.225 | [11 empty] | 13.8952 | 0.092519 | 262.483 | 309.955 | 283.707 | -0.038005 | -0.32692 | 827.511 | 860.203 | [11 empty] | 13.8801 | 0.09159 | 269.029 | 320.635 | 293.732 | -0.038539 | -0.33291 | 830.532 | 863.823 | [11 empty] | 14.236 | 0.090789 | 268.576 | 322.682 | 295.825 | -0.038741 | -0.3386 | 84.016 | 874.021 | [11 empty] | 14.2221 | 0.092481 | 272.595 | 322.016 | 294.757 | -0.038873 | -0.3438 | 850.031 | 884.411 | [11 empty] | 14.2406 | 0.093408 | 276.422 | 323.571 | 295.929 | -0.03909 | -0.33437 | 821.951 | 855.388 | [11 empty] | 12.7691 | 0.03729 | 10839 | 301509 | 29067 | -0.016163 | -0.13929 | 847864 | [12 empty] | 14.2623 | 0.091004 | 273974 | 328455 | 301058 | -0.041412 | -0.36317 | 840652 | 876969 | [11 empty] | 14.2885 | 0.091262 | 273217 | 326697 | 299375 | -0.041604 | -0.37203 | 857035 | 894239
1174.001 | 14.3293 | 0.09671 | 2.7894 | 31.6327 | 28.8433 | -0.037444 | -0.33727 | 8.6701 | 9.0074 | 1053.6281 | [29 empty] | 2347.001 | 14.0781 | 0.095442 | 2.8073 | 32.2205 | 29.4132 | -0.038971 | -0.34138 | 8.4186 | 8.76 | 1035.1542 | [9 empty] | 1174.001 | 14.0128 | 0.095289 | 2.8564 | 32.8328 | 29.9763 | -0.04179 | -0.3816 | 8.7498 | 9.1314 | 1030.3514 | [29 empty] | 2347.0012 | 14.0262 | 0.093821 | 2.6863 | 31.3186 | 28.6323 | -0.041135 | -0.33765 | 7.8707 | 8.2083 | 1031.3375 | [9 empty] | 1174.0013 | 14.5213 | 0.098302 | 2.9364 | 32.8075 | 29.8711 | -0.041949 | -0.36929 | 8.4339 | 8.8032 | 1067.7411 | [9 empty] | 1174.001 | 14.3198 | 0.09088 | 2.7278 | 32.7435 | 30.0157 | -0.040928 | -0.36956 | 8.6598 | 9.0294 | 1052.9262 | 9.088 | 1148.6159 | 0.086984 | [6 empty] | 2347.001 | 14.298 | 0.092021 | 2.7047 | 32.0971 | 29.3924 | -0.039862 | -0.30383 | 7.3183 | 7.6221 | 1051.3239 | [10 empty] | 14.0818 | 0.093526 | 2.8094 | 328.485 | 300.391 | -0.03719 | -0.31955 | 827.282 | 859.237 | [11 empty] | 13.9504 | 0.093072 | 2.7411 | 321.931 | 294.519 | -0.037346 | -0.33269 | 85.757 | 890.839 | [11 empty] | 14.0701 | 0.08993 | 2.7107 | 328.535 | 301.428 | -0.032588 | -0.28583 | 848.517 | 877.101 | [11 empty] | 14.0237 | 0.09278 | 282.434 | 332.655 | 304.412 | -0.038707 | -0.34149 | 848.101 | 88.225 | [11 empty] | 13.9012 | 0.093015 | 26.389 | 310.096 | 283.707 | -0.038178 | -0.32841 | 827.363 | 860.203 | [11 empty] | 13.8864 | 0.092076 | 270.457 | 320.777 | 293.732 | -0.038688 | -0.3342 | 830.403 | 863.823 | [11 empty] | 14.2428 | 0.091285 | 270.045 | 322.829 | 295.825 | -0.038927 | -0.34023 | 839.998 | 874.021 | [11 empty] | 14.2285 | 0.092975 | 274.049 | 322.162 | 294.757 | -0.039057 | -0.34543 | 849.868 | 884.411 | [11 empty] | 14.2467 | 0.093903 | 277.886 | 323.717 | 295.929 | -0.039294 | -0.33612 | 821.776 | 855.388 | [11 empty] | 12.7792 | 0.037567 | 109195 | 30159 | 29067 | -0.016288 | -0.14037 | 847756 | [12 empty] | 14.2703 | 0.091502 | 275475 | 328605 | 301058 | -0.041621 | -0.36501 | 840469 | 876969 | [11 empty] | 14.2951 | 0.091748 | 274672 | 326842 | 299375 | -0.041809 | -0.37387 | 856851 | 894239
1177.001 | 14.3358 | 0.097208 | 2.8038 | 31.6471 | 28.8433 | -0.037626 | -0.33891 | 8.6685 | 9.0074 | 1054.1007 | [29 empty] | 2353.001 | 14.0843 | 0.095935 | 2.8218 | 32.235 | 29.4132 | -0.03913 | -0.34278 | 8.4172 | 8.76 | 1035.6108 | [9 empty] | 1177.001 | 14.0191 | 0.095783 | 2.8712 | 32.8476 | 29.9763 | -0.04204 | -0.38388 | 8.7475 | 9.1314 | 1030.8163 | [29 empty] | 2353.0012 | 14.0324 | 0.094304 | 2.7001 | 31.3324 | 28.6323 | -0.041296 | -0.33897 | 7.8694 | 8.2083 | 1031.7947 | [9 empty] | 1177.0013 | 14.5282 | 0.098804 | 2.9514 | 32.8225 | 29.8711 | -0.042161 | -0.37115 | 8.4321 | 8.8032 | 1068.2472 | [9 empty] | 1177.001 | 14.3261 | 0.091373 | 2.7426 | 32.7584 | 30.0157 | -0.041132 | -0.37139 | 8.658 | 9.0294 | 1053.3893 | 9.1373 | 1149.641 | 0.087437 | [6 empty] | 2353.001 | 14.3043 | 0.092518 | 2.7193 | 32.1117 | 29.3924 | -0.040048 | -0.30525 | 7.3169 | 7.6221 | 1051.7856 | [10 empty] | 14.0881 | 0.094003 | 2.8238 | 328.629 | 300.391 | -0.037378 | -0.32117 | 82.712 | 859.237 | [11 empty] | 13.9575 | 0.093562 | 2.7556 | 322.075 | 294.519 | -0.037488 | -0.33396 | 857.443 | 890.839 | [11 empty] | 14.0773 | 0.090409 | 2.7252 | 328.679 | 301.428 | -0.032751 | -0.28726 | 848.375 | 877.101 | [11 empty] | 14.0316 | 0.093258 | 28.389 | 332.801 | 304.412 | -0.038868 | -0.34291 | 847.959 | 88.225 | [11 empty] | 13.9078 | 0.093497 | 265.258 | 310.233 | 283.707 | -0.038372 | -0.33008 | 827.196 | 860.203 | [11 empty] | 13.8934 | 0.092556 | 271.866 | 320.918 | 293.732 | -0.038857 | -0.33566 | 830.257 | 863.823 | [11 empty] | 14.2493 | 0.091781 | 271.511 | 322.976 | 295.825 | -0.039121 | -0.34193 | 839.828 | 874.021 | [11 empty] | 14.2365 | 0.093465 | 275.495 | 322.306 | 294.757 | -0.03925 | -0.34713 | 849.698 | 884.411 | [11 empty] | 14.2545 | 0.094398 | 27.935 | 323.864 | 295.929 | -0.039492 | -0.33781 | 821.607 | 855.388 | [11 empty] | 12.79 | 0.037851 | 11002 | 301672 | 29067 | -0.01641 | -0.14142 | 847651 | [12 empty] | 14.2773 | 0.091995 | 276957 | 328753 | 301058 | -0.041819 | -0.36673 | 840296 | 876969 | [11 empty] | 14.3025 | 0.092236 | 276131 | 326988 | 299375 | -0.041989 | -0.37548 | 856691 | 894239
1180.001 | 14.3435 | 0.097704 | 2.8181 | 31.6614 | 28.8433 | -0.037791 | -0.3404 | 8.667 | 9.0074 | 1054.6674 | [29 empty] | 2359.001 | 14.0916 | 0.096418 | 2.836 | 32.2492 | 29.4132 | -0.039283 | -0.34412 | 8.4159 | 8.76 | 1036.1492 | [9 empty] | 1180.001 | 14.0268 | 0.096283 | 2.8862 | 32.8626 | 29.9763 | -0.042273 | -0.38601 | 8.7454 | 9.1314 | 1031.3813 | [29 empty] | 2359.0012 | 14.0379 | 0.094768 | 2.7134 | 31.3457 | 28.6323 | -0.041477 | -0.34046 | 7.8679 | 8.2083 | 1032.1951 | [9 empty] | 1180.0013 | 14.5349 | 0.099297 | 2.9661 | 32.8372 | 29.8711 | -0.042375 | -0.37304 | 8.4302 | 8.8032 | 1068.7462 | [9 empty] | 1180.001 | 14.3318 | 0.091876 | 2.7577 | 32.7735 | 30.0157 | -0.04132 | -0.37309 | 8.6563 | 9.0294 | 1053.8118 | 9.1876 | 1150.6323 | 0.087898 | [6 empty] | 2359.001 | 14.3105 | 0.093018 | 2.734 | 32.1264 | 29.3924 | -0.040239 | -0.30671 | 7.3154 | 7.6221 | 1052.2447 | [10 empty] | 14.0954 | 0.094484 | 2.8382 | 328.773 | 300.391 | -0.037562 | -0.32275 | 826.962 | 859.237 | [11 empty] | 13.9657 | 0.094043 | 2.7697 | 322.217 | 294.519 | -0.037636 | -0.33528 | 857.311 | 890.839 | [11 empty] | 14.0842 | 0.090876 | 2.7393 | 32.882 | 301.428 | -0.032919 | -0.28873 | 848.228 | 877.101 | [11 empty] | 14.0395 | 0.093733 | 285.335 | 332.945 | 304.412 | -0.039033 | -0.34437 | 847.813 | 88.225 | [11 empty] | 13.9154 | 0.093982 | 266.634 | 310.371 | 283.707 | -0.03855 | -0.33161 | 827.043 | 860.203 | [11 empty] | 13.901 | 0.093046 | 273.305 | 321.062 | 293.732 | -0.039005 | -0.33693 | 83.013 | 863.823 | [11 empty] | 14.2568 | 0.092262 | 272.933 | 323.118 | 295.825 | -0.039309 | -0.34357 | 839.664 | 874.021 | [11 empty] | 14.2436 | 0.093964 | 276.964 | 322.453 | 294.757 | -0.039441 | -0.34882 | 849.529 | 884.411 | [11 empty] | 14.2606 | 0.094907 | 280.858 | 324.015 | 295.929 | -0.039715 | -0.33972 | 821.416 | 855.388 | [11 empty] | 12.8018 | 0.038125 | 110819 | 301752 | 29067 | -0.016524 | -0.1424 | 847553 | [12 empty] | 14.2839 | 0.09247 | 278389 | 328896 | 301058 | -0.042026 | -0.36855 | 840114 | 876969 | [11 empty] | 14.3087 | 0.092715 | 277566 | 327132 | 299375 | -0.042177 | -0.37716 | 856522 | 894239
1183.001 | 14.3507 | 0.098197 | 2.8323 | 31.6757 | 28.8433 | -0.037966 | -0.34197 | 8.6654 | 9.0074 | 1055.1975 | [29 empty] | 2365.001 | 14.1 | 0.096909 | 2.8504 | 32.2636 | 29.4132 | -0.039425 | -0.34536 | 8.4146 | 8.76 | 1036.7633 | [9 empty] | 1183.001 | 14.0347 | 0.096779 | 2.9011 | 32.8774 | 29.9763 | -0.042511 | -0.38819 | 8.7432 | 9.1314 | 1031.96 | [29 empty] | 2365.0012 | 14.0451 | 0.095245 | 2.7271 | 31.3593 | 28.6323 | -0.041663 | -0.34198 | 7.8663 | 8.2083 | 1032.7252 | [9 empty] | 1183.0013 | 14.5418 | 0.099813 | 2.9815 | 32.8526 | 29.8711 | -0.042582 | -0.37485 | 8.4284 | 8.8032 | 1069.2515 | [9 empty] | 1183.001 | 14.3372 | 0.092376 | 2.7727 | 32.7885 | 30.0157 | -0.041544 | -0.37512 | 8.6543 | 9.0294 | 1054.2093 | 9.2376 | 1151.5933 | 0.088355 | [6 empty] | 2365.001 | 14.3174 | 0.093515 | 2.7486 | 32.141 | 29.3924 | -0.040451 | -0.30833 | 7.3138 | 7.6221 | 1052.7474 | [10 empty] | 14.102 | 0.094976 | 2.853 | 328.921 | 300.391 | -0.037729 | -0.32418 | 826.818 | 859.237 | [11 empty] | 13.9741 | 0.094529 | 2.7841 | 32.236 | 294.519 | -0.037808 | -0.33681 | 857.158 | 890.839 | [11 empty] | 14.092 | 0.091348 | 2.7535 | 328.962 | 301.428 | -0.033075 | -0.2901 | 848.091 | 877.101 | [11 empty] | 14.0464 | 0.094223 | 286.827 | 333.094 | 304.412 | -0.03919 | -0.34576 | 847.674 | 88.225 | [11 empty] | 13.9228 | 0.094468 | 268.012 | 310.508 | 283.707 | -0.038711 | -0.33299 | 826.904 | 860.203 | [11 empty] | 13.9081 | 0.093522 | 274.705 | 321.202 | 293.732 | -0.039181 | -0.33846 | 829.978 | 863.823 | [11 empty] | 14.2637 | 0.092749 | 274.376 | 323.262 | 295.825 | -0.039501 | -0.34525 | 839.496 | 874.021 | [11 empty] | 14.2514 | 0.094458 | 278.421 | 322.599 | 294.757 | -0.039639 | -0.35057 | 849.354 | 884.411 | [11 empty] | 14.268 | 0.095406 | 282.334 | 324.162 | 295.929 | -0.039899 | -0.34129 | 821.259 | 855.388 | [11 empty] | 12.814 | 0.038405 | 111633 | 301834 | 29067 | -0.016654 | -0.14352 | 847441 | [12 empty] | 14.2914 | 0.092957 | 279854 | 329043 | 301058 | -0.042235 | -0.37038 | 839931 | 876969 | [11 empty] | 14.3159 | 0.093197 | 279008 | 327276 | 299375 | -0.042355 | -0.37875 | 856363 | 894239
1186.001 | 14.3573 | 0.098689 | 2.8465 | 31.6898 | 28.8433 | -0.038114 | -0.3433 | 8.6641 | 9.0074 | 1055.6874 | [29 empty] | 2371.001 | 14.1083 | 0.097405 | 2.865 | 32.2782 | 29.4132 | -0.039582 | -0.34674 | 8.4132 | 8.76 | 1037.3784 | [9 empty] | 1186.001 | 14.0409 | 0.097267 | 2.9157 | 32.892 | 29.9763 | -0.042749 | -0.39036 | 8.741 | 9.1314 | 1032.4181 | [29 empty] | 2371.0012 | 14.0521 | 0.095714 | 2.7405 | 31.3728 | 28.6323 | -0.041836 | -0.3434 | 7.8649 | 8.2083 | 1033.2416 | [9 empty] | 1186.0013 | 14.5485 | 0.10031 | 2.9962 | 32.8673 | 29.8711 | -0.042789 | -0.37668 | 8.4266 | 8.8032 | 1069.7424 | [9 empty] | 1186.001 | 14.3456 | 0.092875 | 2.7877 | 32.8034 | 30.0157 | -0.041767 | -0.37713 | 8.6523 | 9.0294 | 1054.8248 | 9.2875 | 1152.7916 | 0.088812 | [6 empty] | 2371.001 | 14.3233 | 0.094001 | 2.7629 | 32.1553 | 29.3924 | -0.040669 | -0.30999 | 7.3121 | 7.6221 | 1053.1811 | [10 empty] | 14.1092 | 0.095473 | 2.8679 | 32.907 | 300.391 | -0.037927 | -0.32589 | 826.648 | 859.237 | [11 empty] | 13.9822 | 0.095009 | 2.7982 | 322.501 | 294.519 | -0.037974 | -0.33829 | 85.701 | 890.839 | [11 empty] | 14.0995 | 0.09182 | 2.7677 | 329.105 | 301.428 | -0.033242 | -0.29156 | 847.944 | 877.101 | [11 empty] | 14.0535 | 0.094704 | 288.289 | 333.241 | 304.412 | -0.039363 | -0.34728 | 847.522 | 88.225 | [11 empty] | 13.9305 | 0.094958 | 269.402 | 310.647 | 283.707 | -0.03888 | -0.33444 | 826.759 | 860.203 | [11 empty] | 13.9158 | 0.093999 | 276.106 | 321.342 | 293.732 | -0.039348 | -0.3399 | 829.833 | 863.823 | [11 empty] | 14.2717 | 0.093224 | 275.781 | 323.403 | 295.825 | -0.039707 | -0.34705 | 839.316 | 874.021 | [11 empty] | 14.2585 | 0.094956 | 279.889 | 322.746 | 294.757 | -0.039845 | -0.3524 | 849.171 | 884.411 | [11 empty] | 14.2756 | 0.095888 | 283.759 | 324.305 | 295.929 | -0.0401 | -0.34301 | 821.087 | 855.388 | [11 empty] | 12.8257 | 0.038687 | 112452 | 301916 | 29067 | -0.016772 | -0.14454 | 847339 | [12 empty] | 14.2996 | 0.093446 | 281327 | 32919 | 301058 | -0.04244 | -0.37219 | 83975 | 876969 | [11 empty] | 14.3237 | 0.093695 | 280499 | 327425 | 299375 | -0.042544 | -0.38044 | 856194 | 894239
1189.001 | 14.3635 | 0.099186 | 2.8609 | 31.7042 | 28.8433 | -0.038295 | -0.34494 | 8.6624 | 9.0074 | 1056.1414 | [29 empty] | 2377.001 | 14.1145 | 0.097893 | 2.8794 | 32.2926 | 29.4132 | -0.039757 | -0.34827 | 8.4117 | 8.76 | 1037.8307 | [9 empty] | 1189.001 | 14.047 | 0.097761 | 2.9305 | 32.9069 | 29.9763 | -0.042985 | -0.39251 | 8.7389 | 9.1314 | 1032.8701 | [29 empty] | 2377.0012 | 14.0592 | 0.096182 | 2.7539 | 31.3862 | 28.6323 | -0.042041 | -0.34509 | 7.8632 | 8.2083 | 1033.7682 | [9 empty] | 1189.0013 | 14.5547 | 0.10082 | 3.0117 | 32.8828 | 29.8711 | -0.043001 | -0.37855 | 8.4247 | 8.8032 | 1070.2003 | [9 empty] | 1189.001 | 14.3534 | 0.093363 | 2.8024 | 32.8181 | 30.0157 | -0.041987 | -0.37912 | 8.6503 | 9.0294 | 1055.4 | 9.3363 | 1153.9358 | 0.089259 | [6 empty] | 2377.001 | 14.3295 | 0.094516 | 2.7781 | 32.1704 | 29.3924 | -0.040848 | -0.31135 | 7.3108 | 7.6221 | 1053.6411 | [10 empty] | 14.1153 | 0.095956 | 2.8824 | 329.215 | 300.391 | -0.038101 | -0.32738 | 826.499 | 859.237 | [11 empty] | 13.9897 | 0.095494 | 2.8125 | 322.644 | 294.519 | -0.038127 | -0.33965 | 856.874 | 890.839 | [11 empty] | 14.1069 | 0.092298 | 2.7821 | 329.249 | 301.428 | -0.033413 | -0.29306 | 847.794 | 877.101 | [11 empty] | 14.0601 | 0.095193 | 289.778 | 33.339 | 304.412 | -0.039526 | -0.34872 | 847.378 | 88.225 | [11 empty] | 13.939 | 0.095451 | 270.801 | 310.787 | 283.707 | -0.039055 | -0.33595 | 826.608 | 860.203 | [11 empty] | 13.9234 | 0.094484 | 27.753 | 321.485 | 293.732 | -0.03952 | -0.34138 | 829.685 | 863.823 | [11 empty] | 14.2796 | 0.093725 | 277.261 | 323.551 | 295.825 | -0.039879 | -0.34856 | 839.165 | 874.021 | [11 empty] | 14.2658 | 0.095456 | 281.362 | 322.893 | 294.757 | -0.040049 | -0.3542 | 848.991 | 884.411 | [11 empty] | 14.2839 | 0.096394 | 285.259 | 324.455 | 295.929 | -0.040296 | -0.34469 | 820.919 | 855.388 | [11 empty] | 12.8371 | 0.038969 | 11327 | 301997 | 29067 | -0.016903 | -0.14567 | 847226 | [12 empty] | 14.3052 | 0.093944 | 282826 | 32934 | 301058 | -0.042647 | -0.374 | 839569 | 876969 | [11 empty] | 14.3319 | 0.094172 | 281927 | 327568 | 299375 | -0.042721 | -0.38203 | 856036 | 894239
1192.001 | 14.3707 | 0.09969 | 2.8754 | 31.7187 | 28.8433 | -0.038456 | -0.34638 | 8.661 | 9.0074 | 1056.6665 | [29 empty] | 2383.001 | 14.1204 | 0.098388 | 2.8939 | 32.3072 | 29.4132 | -0.039912 | -0.34963 | 8.4104 | 8.76 | 1038.266 | [9 empty] | 1192.001 | 14.0538 | 0.098267 | 2.9457 | 32.922 | 29.9763 | -0.043214 | -0.3946 | 8.7368 | 9.1314 | 1033.3682 | [29 empty] | 2383.0012 | 14.0675 | 0.09667 | 2.7679 | 31.4002 | 28.6323 | -0.042247 | -0.34677 | 7.8616 | 8.2083 | 1034.3736 | [9 empty] | 1192.0013 | 14.56 | 0.10133 | 3.0269 | 32.898 | 29.8711 | -0.043237 | -0.38063 | 8.4226 | 8.8032 | 1070.5858 | [9 empty] | 1192.001 | 14.3594 | 0.093863 | 2.8173 | 32.8331 | 30.0157 | -0.04221 | -0.38113 | 8.6483 | 9.0294 | 1055.8373 | 9.3863 | 1154.9409 | 0.089715 | [6 empty] | 2383.001 | 14.3357 | 0.095021 | 2.7929 | 32.1853 | 29.3924 | -0.041069 | -0.31303 | 7.3091 | 7.6221 | 1054.0986 | [10 empty] | 14.1215 | 0.09645 | 2.8973 | 329.363 | 300.391 | -0.038284 | -0.32895 | 826.342 | 859.237 | [11 empty] | 13.9969 | 0.095988 | 2.827 | 32.279 | 294.519 | -0.038298 | -0.34118 | 856.721 | 890.839 | [11 empty] | 14.1143 | 0.092777 | 2.7966 | 329.393 | 301.428 | -0.033588 | -0.2946 | 847.641 | 877.101 | [11 empty] | 14.0663 | 0.095675 | 291.246 | 333.536 | 304.412 | -0.039691 | -0.35018 | 847.232 | 88.225 | [11 empty] | 13.9466 | 0.095944 | 272.201 | 310.927 | 283.707 | -0.039222 | -0.33739 | 826.464 | 860.203 | [11 empty] | 13.9317 | 0.094978 | 278.981 | 32.163 | 293.732 | -0.0397 | -0.34293 | 829.529 | 863.823 | [11 empty] | 14.2868 | 0.094215 | 278.712 | 323.696 | 295.825 | -0.04007 | -0.35022 | 838.999 | 874.021 | [11 empty] | 14.2726 | 0.095959 | 282.844 | 323.041 | 294.757 | -0.040236 | -0.35585 | 848.826 | 884.411 | [11 empty] | 14.2904 | 0.096894 | 286.739 | 324.603 | 295.929 | -0.040503 | -0.34646 | 820.742 | 855.388 | [11 empty] | 12.8491 | 0.039252 | 114095 | 30208 | 29067 | -0.017017 | -0.14665 | 847128 | [12 empty] | 14.3121 | 0.094432 | 284295 | 329487 | 301058 | -0.042857 | -0.37584 | 839385 | 876969 | [11 empty] | 14.3384 | 0.094666 | 283405 | 327716 | 299375 | -0.042907 | -0.38369 | 855869 | 894239
1195.001 | 14.3779 | 0.10018 | 2.8896 | 31.7329 | 28.8433 | -0.038613 | -0.3478 | 8.6596 | 9.0074 | 1057.195 | [29 empty] | 2389.001 | 14.1271 | 0.098877 | 2.9083 | 32.3215 | 29.4132 | -0.040074 | -0.35105 | 8.4089 | 8.76 | 1038.7585 | [9 empty] | 1195.001 | 14.0614 | 0.09876 | 2.9605 | 32.9368 | 29.9763 | -0.043429 | -0.39656 | 8.7348 | 9.1314 | 1033.9271 | [29 empty] | 2389.0012 | 14.0734 | 0.097144 | 2.7815 | 31.4137 | 28.6323 | -0.042475 | -0.34865 | 7.8597 | 8.2083 | 1034.8088 | [9 empty] | 1195.0013 | 14.5651 | 0.10185 | 3.0423 | 32.9133 | 29.8711 | -0.043447 | -0.38248 | 8.4207 | 8.8032 | 1070.9631 | [9 empty] | 1195.001 | 14.3668 | 0.094364 | 2.8324 | 32.8481 | 30.0157 | -0.042423 | -0.38305 | 8.6463 | 9.0294 | 1056.3831 | 9.4364 | 1156.0672 | 0.090173 | [6 empty] | 2389.001 | 14.3415 | 0.095519 | 2.8075 | 32.1999 | 29.3924 | -0.041278 | -0.31463 | 7.3075 | 7.6221 | 1054.524 | [10 empty] | 14.1276 | 0.09694 | 2.912 | 329.511 | 300.391 | -0.038472 | -0.33057 | 82.618 | 859.237 | [11 empty] | 14.0029 | 0.096474 | 2.8414 | 322.933 | 294.519 | -0.038446 | -0.34249 | 85.659 | 890.839 | [11 empty] | 14.1219 | 0.093256 | 2.811 | 329.537 | 301.428 | -0.033759 | -0.2961 | 847.491 | 877.101 | [11 empty] | 14.0733 | 0.096158 | 292.715 | 333.683 | 304.412 | -0.039864 | -0.35169 | 847.081 | 88.225 | [11 empty] | 13.9534 | 0.096438 | 273.601 | 311.067 | 283.707 | -0.039399 | -0.33891 | 826.312 | 860.203 | [11 empty] | 13.9383 | 0.095469 | 280.422 | 321.774 | 293.732 | -0.039892 | -0.3446 | 829.363 | 863.823 | [11 empty] | 14.2934 | 0.094714 | 280.188 | 323.844 | 295.825 | -0.040251 | -0.3518 | 83.884 | 874.021 | [11 empty] | 14.2794 | 0.096451 | 284.295 | 323.186 | 294.757 | -0.040444 | -0.35769 | 848.642 | 884.411 | [11 empty] | 14.2966 | 0.097397 | 288.226 | 324.752 | 295.929 | -0.040705 | -0.34819 | 82.057 | 855.388 | [11 empty] | 12.8607 | 0.039533 | 11491 | 302161 | 29067 | -0.017147 | -0.14777 | 847016 | [12 empty] | 14.3184 | 0.094921 | 285767 | 329634 | 301058 | -0.043058 | -0.37761 | 839209 | 876969 | [11 empty] | 14.3443 | 0.095159 | 284884 | 327863 | 299375 | -0.043089 | -0.38531 | 855707 | 894239
1198.001 | 14.3846 | 0.10068 | 2.9039 | 31.7472 | 28.8433 | -0.038792 | -0.34941 | 8.6579 | 9.0074 | 1057.6884 | [29 empty] | 2395.001 | 14.1344 | 0.099364 | 2.9226 | 32.3358 | 29.4132 | -0.040239 | -0.35249 | 8.4075 | 8.76 | 1039.2916 | [9 empty] | 1198.001 | 14.0681 | 0.099262 | 2.9755 | 32.9519 | 29.9763 | -0.043643 | -0.39852 | 8.7329 | 9.1314 | 1034.4156 | [29 empty] | 2395.0012 | 14.0785 | 0.097636 | 2.7955 | 31.4278 | 28.6323 | -0.04269 | -0.35041 | 7.8579 | 8.2083 | 1035.1872 | [9 empty] | 1198.0013 | 14.5697 | 0.10236 | 3.0576 | 32.9287 | 29.8711 | -0.043663 | -0.38438 | 8.4189 | 8.8032 | 1071.3015 | [9 empty] | 1198.001 | 14.3741 | 0.094868 | 2.8475 | 32.8632 | 30.0157 | -0.042651 | -0.38511 | 8.6443 | 9.0294 | 1056.9163 | 9.4868 | 1157.1836 | 0.090634 | [6 empty] | 2395.001 | 14.3473 | 0.09603 | 2.8225 | 32.2149 | 29.3924 | -0.041491 | -0.31625 | 7.3059 | 7.6221 | 1054.9503 | [10 empty] | 14.1328 | 0.097433 | 2.9268 | 329.659 | 300.391 | -0.038655 | -0.33213 | 826.023 | 859.237 | [11 empty] | 14.0094 | 0.096961 | 2.8557 | 323.076 | 294.519 | -0.03861 | -0.34396 | 856.443 | 890.839 | [11 empty] | 14.1277 | 0.093743 | 2.8257 | 329.684 | 301.428 | -0.033931 | -0.29761 | 84.734 | 877.101 | [11 empty] | 14.0808 | 0.096639 | 29.418 | 33.383 | 304.412 | -0.040037 | -0.35322 | 846.928 | 88.225 | [11 empty] | 13.9607 | 0.096933 | 275.006 | 311.208 | 283.707 | -0.039557 | -0.34027 | 826.176 | 860.203 | [11 empty] | 13.9443 | 0.095963 | 281.875 | 321.919 | 293.732 | -0.040085 | -0.34626 | 829.197 | 863.823 | [11 empty] | 14.3003 | 0.095213 | 281.665 | 323.991 | 295.825 | -0.040436 | -0.35342 | 838.679 | 874.021 | [11 empty] | 14.2865 | 0.096959 | 285.794 | 323.336 | 294.757 | -0.040672 | -0.35971 | 84.844 | 884.411 | [11 empty] | 14.3023 | 0.097908 | 28.974 | 324.903 | 295.929 | -0.040892 | -0.34979 | 82.041 | 855.388 | [11 empty] | 12.8727 | 0.039818 | 115739 | 302244 | 29067 | -0.017271 | -0.14884 | 846909 | [12 empty] | 14.3239 | 0.095415 | 287254 | 329783 | 301058 | -0.043256 | -0.37934 | 839036 | 876969 | [11 empty] | 14.3505 | 0.095658 | 286378 | 328013 | 299375 | -0.043264 | -0.38688 | 855551 | 894239
1201.001 | 14.3902 | 0.10119 | 2.9186 | 31.762 | 28.8433 | -0.038963 | -0.35096 | 8.6564 | 9.0074 | 1058.103 | [29 empty] | 2401.001 | 14.1408 | 0.099855 | 2.9371 | 32.3503 | 29.4132 | -0.040424 | -0.35411 | 8.4059 | 8.76 | 1039.7666 | [9 empty] | 1201.001 | 14.0743 | 0.09976 | 2.9904 | 32.9668 | 29.9763 | -0.043873 | -0.40062 | 8.7308 | 9.1314 | 1034.874 | [29 empty] | 2401.0012 | 14.0844 | 0.098123 | 2.8095 | 31.4418 | 28.6323 | -0.042923 | -0.35233 | 7.856 | 8.2083 | 1035.6194 | [9 empty] | 1201.0013 | 14.5766 | 0.10287 | 3.0728 | 32.9439 | 29.8711 | -0.04388 | -0.38629 | 8.4169 | 8.8032 | 1071.8079 | [9 empty] | 1201.001 | 14.3802 | 0.095376 | 2.8628 | 32.8785 | 30.0157 | -0.04287 | -0.38709 | 8.6423 | 9.0294 | 1057.3679 | 9.5376 | 1158.2159 | 0.091098 | [6 empty] | 2401.001 | 14.3546 | 0.096526 | 2.8371 | 32.2295 | 29.3924 | -0.041672 | -0.31763 | 7.3045 | 7.6221 | 1055.4869 | [10 empty] | 14.1396 | 0.097924 | 2.9415 | 329.806 | 300.391 | -0.038839 | -0.33372 | 825.865 | 859.237 | [11 empty] | 14.019 | 0.097446 | 2.87 | 323.219 | 294.519 | -0.038775 | -0.34542 | 856.297 | 890.839 | [11 empty] | 14.1352 | 0.094223 | 2.8401 | 329.829 | 301.428 | -0.034125 | -0.29931 | 84.717 | 877.101 | [11 empty] | 14.0872 | 0.097126 | 295.663 | 333.978 | 304.412 | -0.040219 | -0.35484 | 846.766 | 88.225 | [11 empty] | 13.9668 | 0.097447 | 276.465 | 311.354 | 283.707 | -0.03973 | -0.34175 | 826.028 | 860.203 | [11 empty] | 13.9503 | 0.096453 | 283.314 | 322.063 | 293.732 | -0.040289 | -0.34803 | 82.902 | 863.823 | [11 empty] | 14.3067 | 0.09571 | 283.133 | 324.138 | 295.825 | -0.040639 | -0.35519 | 838.501 | 874.021 | [11 empty] | 14.2923 | 0.097455 | 287.256 | 323.482 | 294.757 | -0.040855 | -0.36133 | 848.278 | 884.411 | [11 empty] | 14.3078 | 0.098413 | 291.233 | 325.052 | 295.929 | -0.041105 | -0.35161 | 820.228 | 855.388 | [11 empty] | 12.8841 | 0.040097 | 116551 | 302325 | 29067 | -0.017391 | -0.14988 | 846805 | [12 empty] | 14.3312 | 0.095894 | 288695 | 329927 | 301058 | -0.043465 | -0.38117 | 838852 | 876969 | [11 empty] | 14.3564 | 0.09615 | 28785 | 32816 | 299375 | -0.043456 | -0.3886 | 855379 | 894239
1204.001 | 14.3951 | 0.10169 | 2.9331 | 31.7764 | 28.8433 | -0.03914 | -0.35255 | 8.6548 | 9.0074 | 1058.4626 | [29 empty] | 2407.001 | 14.1474 | 0.10034 | 2.9513 | 32.3646 | 29.4132 | -0.040607 | -0.35571 | 8.4043 | 8.76 | 1040.2488 | [9 empty] | 1204.001 | 14.0806 | 0.10026 | 3.0054 | 32.9818 | 29.9763 | -0.044071 | -0.40243 | 8.729 | 9.1314 | 1035.3347 | [29 empty] | 2407.0012 | 14.0908 | 0.098606 | 2.8233 | 31.4556 | 28.6323 | -0.043159 | -0.35426 | 7.8541 | 8.2083 | 1036.0859 | [9 empty] | 1204.0013 | 14.582 | 0.10338 | 3.0881 | 32.9592 | 29.8711 | -0.0441 | -0.38822 | 8.415 | 8.8032 | 1072.2072 | [9 empty] | 1204.001 | 14.3856 | 0.095872 | 2.8777 | 32.8934 | 30.0157 | -0.043097 | -0.38914 | 8.6403 | 9.0294 | 1057.7619 | 9.5872 | 1159.1717 | 0.09155 | [6 empty] | 2407.001 | 14.3603 | 0.097032 | 2.852 | 32.2444 | 29.3924 | -0.04189 | -0.31929 | 7.3028 | 7.6221 | 1055.9024 | [10 empty] | 14.1463 | 0.098418 | 2.9564 | 329.955 | 300.391 | -0.039028 | -0.33534 | 825.702 | 859.237 | [11 empty] | 14.0261 | 0.097938 | 2.8845 | 323.364 | 294.519 | -0.038937 | -0.34687 | 856.152 | 890.839 | [11 empty] | 14.1408 | 0.094706 | 2.8547 | 329.975 | 301.428 | -0.034305 | -0.30089 | 847.011 | 877.101 | [11 empty] | 14.0937 | 0.097612 | 297.142 | 334.126 | 304.412 | -0.0404 | -0.35643 | 846.607 | 88.225 | [11 empty] | 13.9729 | 0.097921 | 27.781 | 311.488 | 283.707 | -0.039901 | -0.34323 | 82.588 | 860.203 | [11 empty] | 13.956 | 0.096949 | 28.477 | 322.209 | 293.732 | -0.040484 | -0.34971 | 828.852 | 863.823 | [11 empty] | 14.3125 | 0.096197 | 284.574 | 324.282 | 295.825 | -0.040819 | -0.35676 | 838.344 | 874.021 | [11 empty] | 14.2996 | 0.097961 | 288.747 | 323.631 | 294.757 | -0.041068 | -0.36321 | 84.809 | 884.411 | [11 empty] | 14.3147 | 0.098914 | 292.714 | 32.52 | 295.929 | -0.041299 | -0.35326 | 820.062 | 855.388 | [11 empty] | 12.8941 | 0.040385 | 117386 | 302409 | 29067 | -0.017521 | -0.15099 | 846694 | [12 empty] | 14.3388 | 0.096386 | 290176 | 330075 | 301058 | -0.043656 | -0.38285 | 838684 | 876969 | [11 empty] | 14.3637 | 0.096637 | 289308 | 328306 | 299375 | -0.043639 | -0.39024 | 855214 | 894239
1207.001 | 14.4025 | 0.10218 | 2.9473 | 31.7906 | 28.8433 | -0.03932 | -0.35417 | 8.6532 | 9.0074 | 1059.0056 | [29 empty] | 2413.001 | 14.153 | 0.10083 | 2.9659 | 32.3791 | 29.4132 | -0.040788 | -0.35731 | 8.4027 | 8.76 | 1040.6616 | [9 empty] | 1207.001 | 14.0876 | 0.10076 | 3.0205 | 32.9968 | 29.9763 | -0.04427 | -0.40424 | 8.7271 | 9.1314 | 1035.855 | [29 empty] | 2413.0012 | 14.0958 | 0.099104 | 2.8376 | 31.4698 | 28.6323 | -0.043407 | -0.3563 | 7.852 | 8.2083 | 1036.4559 | [9 empty] | 1207.0013 | 14.5875 | 0.10389 | 3.1033 | 32.9744 | 29.8711 | -0.044326 | -0.39021 | 8.413 | 8.8032 | 1072.6128 | [9 empty] | 1207.001 | 14.3915 | 0.096386 | 2.8931 | 32.9088 | 30.0157 | -0.04332 | -0.39115 | 8.6382 | 9.0294 | 1058.2005 | 9.6386 | 1160.1964 | 0.092019 | [6 empty] | 2413.001 | 14.3664 | 0.097537 | 2.8668 | 32.2592 | 29.3924 | -0.042122 | -0.32106 | 7.3011 | 7.6221 | 1056.3533 | [10 empty] | 14.1519 | 0.098917 | 2.9714 | 330.104 | 300.391 | -0.039213 | -0.33694 | 825.543 | 859.237 | [11 empty] | 14.0322 | 0.098436 | 2.8991 | 323.511 | 294.519 | -0.039096 | -0.34828 | 856.011 | 890.839 | [11 empty] | 14.1464 | 0.095191 | 2.8693 | 330.121 | 301.428 | -0.034484 | -0.30246 | 846.855 | 877.101 | [11 empty] | 14.1008 | 0.098099 | 298.626 | 334.274 | 304.412 | -0.040579 | -0.358 | 84.645 | 88.225 | [11 empty] | 13.981 | 0.098413 | 279.204 | 311.628 | 283.707 | -0.04008 | -0.34477 | 825.726 | 860.203 | [11 empty] | 13.9638 | 0.097429 | 286.181 | 32.235 | 293.732 | -0.040699 | -0.35157 | 828.666 | 863.823 | [11 empty] | 14.3194 | 0.096697 | 286.052 | 32.443 | 295.825 | -0.041015 | -0.35848 | 838.173 | 874.021 | [11 empty] | 14.3072 | 0.098472 | 290.252 | 323.782 | 294.757 | -0.041281 | -0.36509 | 847.901 | 884.411 | [11 empty] | 14.3222 | 0.099391 | 294.126 | 325.342 | 295.929 | -0.041516 | -0.35513 | 819.876 | 855.388 | [11 empty] | 12.9053 | 0.040668 | 11821 | 302491 | 29067 | -0.017651 | -0.15212 | 846581 | [12 empty] | 14.3458 | 0.096874 | 291646 | 330222 | 301058 | -0.043873 | -0.38475 | 838494 | 876969 | [11 empty] | 14.3707 | 0.097135 | 290799 | 328455 | 299375 | -0.043823 | -0.39188 | 85505 | 894239
1210.001 | 14.4102 | 0.10268 | 2.9615 | 31.8049 | 28.8433 | -0.039508 | -0.35586 | 8.6515 | 9.0074 | 1059.571 | [29 empty] | 2419.001 | 14.1595 | 0.10131 | 2.9799 | 32.3932 | 29.4132 | -0.040993 | -0.3591 | 8.4009 | 8.76 | 1041.1403 | [9 empty] | 1210.001 | 14.0941 | 0.10126 | 3.0356 | 33.0119 | 29.9763 | -0.044476 | -0.40613 | 8.7253 | 9.1314 | 1036.3308 | [29 empty] | 2419.0012 | 14.1016 | 0.099597 | 2.8517 | 31.484 | 28.6323 | -0.043674 | -0.35849 | 7.8498 | 8.2083 | 1036.8859 | [9 empty] | 1210.0013 | 14.5936 | 0.1044 | 3.1185 | 32.9896 | 29.8711 | -0.044528 | -0.39199 | 8.4112 | 8.8032 | 1073.0601 | [9 empty] | 1210.001 | 14.3976 | 0.096895 | 2.9084 | 32.9241 | 30.0157 | -0.04355 | -0.39323 | 8.6362 | 9.0294 | 1058.6452 | 9.6895 | 1161.2226 | 0.092483 | [6 empty] | 2419.001 | 14.3721 | 0.098032 | 2.8814 | 32.2738 | 29.3924 | -0.042315 | -0.32253 | 7.2996 | 7.6221 | 1056.7727 | [10 empty] | 14.158 | 0.0994 | 2.9859 | 33.025 | 300.391 | -0.039388 | -0.33844 | 825.393 | 859.237 | [11 empty] | 14.0388 | 0.098914 | 2.9132 | 323.651 | 294.519 | -0.039266 | -0.3498 | 855.859 | 890.839 | [11 empty] | 14.1542 | 0.095669 | 2.8837 | 330.265 | 301.428 | -0.034673 | -0.30412 | 846.689 | 877.101 | [11 empty] | 14.1079 | 0.098586 | 300.106 | 334.422 | 304.412 | -0.040768 | -0.35968 | 846.282 | 88.225 | [11 empty] | 13.9888 | 0.0989 | 280.585 | 311.766 | 283.707 | -0.040243 | -0.34617 | 825.586 | 860.203 | [11 empty] | 13.972 | 0.097918 | 287.616 | 322.493 | 293.732 | -0.04091 | -0.35339 | 828.484 | 863.823 | [11 empty] | 14.3264 | 0.097183 | 28.749 | 324.574 | 295.825 | -0.04122 | -0.36027 | 837.994 | 874.021 | [11 empty] | 14.3138 | 0.098964 | 291.703 | 323.927 | 294.757 | -0.04148 | -0.36685 | 847.726 | 884.411 | [11 empty] | 14.3288 | 0.099897 | 295.623 | 325.491 | 295.929 | -0.041702 | -0.35672 | 819.717 | 855.388 | [11 empty] | 12.9157 | 0.040954 | 119043 | 302575 | 29067 | -0.017773 | -0.15317 | 846476 | [12 empty] | 14.3529 | 0.09737 | 293141 | 330372 | 301058 | -0.044069 | -0.38648 | 838322 | 876969 | [11 empty] | 14.3769 | 0.097627 | 292271 | 328602 | 299375 | -0.044014 | -0.39359 | 854879 | 894239
1213.001 | 14.4146 | 0.10318 | 2.9761 | 31.8194 | 28.8433 | -0.039691 | -0.35752 | 8.6499 | 9.0074 | 1059.8954 | [29 empty] | 2425.001 | 14.1658 | 0.10181 | 2.9944 | 32.4077 | 29.4132 | -0.041159 | -0.36055 | 8.3994 | 8.76 | 1041.6035 | [9 empty] | 1213.001 | 14.1005 | 0.10176 | 3.0505 | 33.0269 | 29.9763 | -0.044674 | -0.40793 | 8.7234 | 9.1314 | 1036.7982 | [29 empty] | 2425.0012 | 14.1085 | 0.10009 | 2.8659 | 31.4981 | 28.6323 | -0.043942 | -0.36069 | 7.8476 | 8.2083 | 1037.3896 | [9 empty] | 1213.0013 | 14.6 | 0.10492 | 3.1339 | 33.005 | 29.8711 | -0.044761 | -0.39404 | 8.4092 | 8.8032 | 1073.5304 | [9 empty] | 1213.001 | 14.4047 | 0.097396 | 2.9234 | 32.9391 | 30.0157 | -0.043785 | -0.39535 | 8.634 | 9.0294 | 1059.1664 | 9.7396 | 1162.3248 | 0.09294 | [6 empty] | 2425.001 | 14.378 | 0.09855 | 2.8966 | 32.289 | 29.3924 | -0.042531 | -0.32417 | 7.298 | 7.6221 | 1057.208 | [10 empty] | 14.1664 | 0.099891 | 3.0006 | 330.397 | 300.391 | -0.039581 | -0.3401 | 825.227 | 859.237 | [11 empty] | 14.0465 | 0.09941 | 2.9278 | 323.798 | 294.519 | -0.039446 | -0.3514 | 855.699 | 890.839 | [11 empty] | 14.1619 | 0.096151 | 2.8983 | 33.041 | 301.428 | -0.03487 | -0.30584 | 846.516 | 877.101 | [11 empty] | 14.1142 | 0.099074 | 301.594 | 334.571 | 304.412 | -0.040957 | -0.36134 | 846.116 | 88.225 | [11 empty] | 13.9951 | 0.099399 | 282.003 | 311.907 | 283.707 | -0.040409 | -0.3476 | 825.443 | 860.203 | [11 empty] | 13.9788 | 0.098407 | 289.053 | 322.637 | 293.732 | -0.041129 | -0.35529 | 828.294 | 863.823 | [11 empty] | 14.3336 | 0.097682 | 288.968 | 324.722 | 295.825 | -0.041393 | -0.36178 | 837.843 | 874.021 | [11 empty] | 14.3199 | 0.099457 | 293.156 | 324.072 | 294.757 | -0.041716 | -0.36894 | 847.517 | 884.411 | [11 empty] | 14.336 | 0.1004 | 297.108 | 32.564 | 295.929 | -0.041904 | -0.35845 | 819.544 | 855.388 | [11 empty] | 12.9256 | 0.041237 | 119863 | 302657 | 29067 | -0.017904 | -0.15429 | 846363 | [12 empty] | 14.3595 | 0.097875 | 294659 | 330523 | 301058 | -0.04427 | -0.38823 | 838146 | 876969 | [11 empty] | 14.3832 | 0.09812 | 293746 | 32875 | 299375 | -0.044196 | -0.39522 | 854717 | 894239
1216.001 | 14.4195 | 0.10368 | 2.9905 | 31.8338 | 28.8433 | -0.039873 | -0.35916 | 8.6482 | 9.0074 | 1060.2586 | [29 empty] | 2431.001 | 14.1713 | 0.10229 | 3.0086 | 32.4219 | 29.4132 | -0.041366 | -0.36236 | 8.3976 | 8.76 | 1042.0065 | [9 empty] | 1216.001 | 14.106 | 0.10228 | 3.0659 | 33.0423 | 29.9763 | -0.044874 | -0.40977 | 8.7216 | 9.1314 | 1037.2095 | [29 empty] | 2431.0012 | 14.115 | 0.10059 | 2.8801 | 31.5124 | 28.6323 | -0.044211 | -0.3629 | 7.8454 | 8.2083 | 1037.8644 | [9 empty] | 1216.0013 | 14.6054 | 0.10543 | 3.1494 | 33.0205 | 29.8711 | -0.044953 | -0.39573 | 8.4075 | 8.8032 | 1073.9273 | [9 empty] | 1216.001 | 14.4109 | 0.097899 | 2.9385 | 32.9542 | 30.0157 | -0.044013 | -0.39741 | 8.632 | 9.0294 | 1059.6252 | 9.7899 | 1163.3614 | 0.093398 | [6 empty] | 2431.001 | 14.3842 | 0.099059 | 2.9116 | 32.3039 | 29.3924 | -0.042737 | -0.32575 | 7.2964 | 7.6221 | 1057.6651 | [10 empty] | 14.1729 | 0.10039 | 3.0156 | 330.547 | 300.391 | -0.039778 | -0.34179 | 825.058 | 859.237 | [11 empty] | 14.0537 | 0.099894 | 2.9421 | 32.394 | 294.519 | -0.03962 | -0.35295 | 855.544 | 890.839 | [11 empty] | 14.1686 | 0.096634 | 2.9128 | 330.556 | 301.428 | -0.035049 | -0.30742 | 846.359 | 877.101 | [11 empty] | 14.1207 | 0.099568 | 303.098 | 334.722 | 304.412 | -0.04115 | -0.36305 | 845.945 | 88.225 | [11 empty] | 14.0019 | 0.099838 | 283.249 | 312.032 | 283.707 | -0.040614 | -0.34937 | 825.267 | 860.203 | [11 empty] | 13.9871 | 0.0989 | 2.905 | 322.782 | 293.732 | -0.041353 | -0.35722 | 828.101 | 863.823 | [11 empty] | 14.3404 | 0.098175 | 290.426 | 324.867 | 295.825 | -0.041582 | -0.36344 | 837.677 | 874.021 | [11 empty] | 14.3272 | 0.09996 | 294.637 | 32.422 | 294.757 | -0.041909 | -0.37064 | 847.346 | 884.411 | [11 empty] | 14.3438 | 0.1009 | 298.589 | 325.788 | 295.929 | -0.042102 | -0.36014 | 819.375 | 855.388 | [11 empty] | 12.9363 | 0.041519 | 120682 | 302739 | 29067 | -0.018027 | -0.15536 | 846257 | [12 empty] | 14.3656 | 0.098368 | 296143 | 330672 | 301058 | -0.04448 | -0.39008 | 837961 | 876969 | [11 empty] | 14.3902 | 0.098615 | 29523 | 328898 | 299375 | -0.044397 | -0.39702 | 854537 | 894239
1219.001 | 14.4255 | 0.10419 | 3.0053 | 31.8486 | 28.8433 | -0.040068 | -0.3609 | 8.6465 | 9.0074 | 1060.6992 | [29 empty] | 2437.001 | 14.1775 | 0.10277 | 3.0229 | 32.4361 | 29.4132 | -0.041577 | -0.36421 | 8.3958 | 8.76 | 1042.4632 | [9 empty] | 1219.001 | 14.1131 | 0.10278 | 3.081 | 33.0574 | 29.9763 | -0.045079 | -0.41163 | 8.7197 | 9.1314 | 1037.7245 | [29 empty] | 2437.0012 | 14.1224 | 0.10109 | 2.8945 | 31.5268 | 28.6323 | -0.044481 | -0.36512 | 7.8432 | 8.2083 | 1038.4126 | [9 empty] | 1219.0013 | 14.6104 | 0.10596 | 3.165 | 33.0361 | 29.8711 | -0.045174 | -0.39768 | 8.4055 | 8.8032 | 1074.2943 | [9 empty] | 1219.001 | 14.4172 | 0.098409 | 2.9538 | 32.9695 | 30.0157 | -0.044239 | -0.39945 | 8.6299 | 9.0294 | 1060.0884 | 9.8409 | 1164.4107 | 0.093863 | [6 empty] | 2437.001 | 14.3894 | 0.099577 | 2.9268 | 32.3192 | 29.3924 | -0.042965 | -0.32749 | 7.2946 | 7.6221 | 1058.0474 | [10 empty] | 14.1785 | 0.10091 | 3.0312 | 330.702 | 300.391 | -0.03996 | -0.34335 | 824.901 | 859.237 | [11 empty] | 14.0602 | 0.10039 | 2.9567 | 324.087 | 294.519 | -0.039799 | -0.35454 | 855.384 | 890.839 | [11 empty] | 14.1753 | 0.097123 | 2.9276 | 330.703 | 301.428 | -0.035242 | -0.30911 | 84.619 | 877.101 | [11 empty] | 14.1261 | 0.10006 | 30.458 | 33.487 | 304.412 | -0.041354 | -0.36484 | 845.766 | 88.225 | [11 empty] | 14.0098 | 0.1004 | 284.832 | 31.219 | 283.707 | -0.04074 | -0.35045 | 825.159 | 860.203 | [11 empty] | 13.9944 | 0.09939 | 291.941 | 322.926 | 293.732 | -0.041587 | -0.35924 | 827.899 | 863.823 | [11 empty] | 14.3468 | 0.098673 | 291.899 | 325.015 | 295.825 | -0.041778 | -0.36515 | 837.506 | 874.021 | [11 empty] | 14.3337 | 0.10047 | 29.614 | 324.371 | 294.757 | -0.042143 | -0.37272 | 847.139 | 884.411 | [11 empty] | 14.3501 | 0.10141 | 300.107 | 32.594 | 295.929 | -0.042292 | -0.36176 | 819.212 | 855.388 | [11 empty] | 12.9467 | 0.041804 | 121511 | 302822 | 29067 | -0.018143 | -0.15636 | 846157 | [12 empty] | 14.3716 | 0.098863 | 297635 | 330821 | 301058 | -0.044693 | -0.39194 | 837775 | 876969 | [11 empty] | 14.3971 | 0.099112 | 296718 | 329047 | 299375 | -0.044593 | -0.39876 | 854362 | 894239
1222.001 | 14.4318 | 0.10469 | 3.0196 | 31.8629 | 28.8433 | -0.040271 | -0.36274 | 8.6446 | 9.0074 | 1061.1631 | [29 empty] | 2443.001 | 14.1844 | 0.10326 | 3.0373 | 32.4505 | 29.4132 | -0.041795 | -0.36612 | 8.3939 | 8.76 | 1042.9711 | [9 empty] | 1222.001 | 14.1203 | 0.10329 | 3.0961 | 33.0725 | 29.9763 | -0.04525 | -0.41319 | 8.7182 | 9.1314 | 1038.2559 | [29 empty] | 2443.0012 | 14.1301 | 0.10159 | 2.9087 | 31.541 | 28.6323 | -0.044778 | -0.36755 | 7.8408 | 8.2083 | 1038.9758 | [9 empty] | 1222.0013 | 14.6153 | 0.10646 | 3.1802 | 33.0513 | 29.8711 | -0.045378 | -0.39947 | 8.4038 | 8.8032 | 1074.6545 | [9 empty] | 1222.001 | 14.4235 | 0.09891 | 2.9689 | 32.9846 | 30.0157 | -0.044489 | -0.40171 | 8.6277 | 9.0294 | 1060.5505 | 9.891 | 1165.4499 | 0.094319 | [6 empty] | 2443.001 | 14.3935 | 0.10009 | 2.942 | 32.3343 | 29.3924 | -0.043182 | -0.32914 | 7.293 | 7.6221 | 1058.3422 | [10 empty] | 14.1846 | 0.1014 | 3.0459 | 33.085 | 300.391 | -0.040166 | -0.34512 | 824.725 | 859.237 | [11 empty] | 14.0661 | 0.10089 | 2.9714 | 324.233 | 294.519 | -0.039983 | -0.35619 | 85.522 | 890.839 | [11 empty] | 14.1828 | 0.097605 | 2.9421 | 330.848 | 301.428 | -0.035422 | -0.31068 | 846.033 | 877.101 | [11 empty] | 14.1318 | 0.10055 | 306.072 | 335.019 | 304.412 | -0.041549 | -0.36657 | 845.593 | 88.225 | [11 empty] | 14.0176 | 0.10089 | 286.224 | 31.233 | 283.707 | -0.040935 | -0.35212 | 824.991 | 860.203 | [11 empty] | 14.0011 | 0.099883 | 293.389 | 323.071 | 293.732 | -0.041834 | -0.36137 | 827.686 | 863.823 | [11 empty] | 14.3538 | 0.099167 | 293.362 | 325.161 | 295.825 | -0.041951 | -0.36666 | 837.355 | 874.021 | [11 empty] | 14.3402 | 0.10097 | 29.762 | 324.519 | 294.757 | -0.042351 | -0.37455 | 846.955 | 884.411 | [11 empty] | 14.3549 | 0.10192 | 301.621 | 326.091 | 295.929 | -0.042504 | -0.36358 | 819.031 | 855.388 | [11 empty] | 12.958 | 0.042087 | 122334 | 302904 | 29067 | -0.018268 | -0.15743 | 846049 | [12 empty] | 14.378 | 0.099362 | 299137 | 330971 | 301058 | -0.044911 | -0.39386 | 837583 | 876969 | [11 empty] | 14.4031 | 0.099621 | 298239 | 329199 | 299375 | -0.044792 | -0.40055 | 854183 | 894239
1225.001 | 14.4384 | 0.1052 | 3.0344 | 31.8777 | 28.8433 | -0.040453 | -0.36438 | 8.643 | 9.0074 | 1061.6459 | [29 empty] | 2449.001 | 14.1911 | 0.10375 | 3.0517 | 32.4649 | 29.4132 | -0.042016 | -0.36806 | 8.3919 | 8.76 | 1043.4622 | [9 empty] | 1225.001 | 14.1263 | 0.10379 | 3.1113 | 33.0876 | 29.9763 | -0.045446 | -0.41499 | 8.7164 | 9.1314 | 1038.7016 | [29 empty] | 2449.0012 | 14.1384 | 0.10209 | 2.9232 | 31.5554 | 28.6323 | -0.045061 | -0.36987 | 7.8384 | 8.2083 | 1039.5851 | [9 empty] | 1225.0013 | 14.6205 | 0.10699 | 3.1958 | 33.0669 | 29.8711 | -0.045583 | -0.40127 | 8.4019 | 8.8032 | 1075.0359 | [9 empty] | 1225.001 | 14.4301 | 0.099421 | 2.9842 | 32.9999 | 30.0157 | -0.044709 | -0.40369 | 8.6257 | 9.0294 | 1061.0341 | 9.9421 | 1166.5236 | 0.094784 | [6 empty] | 2449.001 | 14.3987 | 0.10061 | 2.9573 | 32.3497 | 29.3924 | -0.0434 | -0.3308 | 7.2913 | 7.6221 | 1058.7261 | [10 empty] | 14.1897 | 0.10191 | 3.0612 | 331.003 | 300.391 | -0.040333 | -0.34656 | 824.581 | 859.237 | [11 empty] | 14.0719 | 0.10138 | 2.9859 | 324.378 | 294.519 | -0.040175 | -0.3579 | 855.049 | 890.839 | [11 empty] | 14.1902 | 0.098096 | 2.9569 | 330.996 | 301.428 | -0.035615 | -0.31238 | 845.863 | 877.101 | [11 empty] | 14.1387 | 0.10104 | 307.577 | 33.517 | 304.412 | -0.041755 | -0.36839 | 845.411 | 88.225 | [11 empty] | 14.0233 | 0.1014 | 287.679 | 312.475 | 283.707 | -0.041104 | -0.35357 | 824.846 | 860.203 | [11 empty] | 14.0075 | 0.10039 | 294.867 | 323.218 | 293.732 | -0.042065 | -0.36336 | 827.487 | 863.823 | [11 empty] | 14.3608 | 0.099668 | 294.843 | 325.309 | 295.825 | -0.042145 | -0.36835 | 837.185 | 874.021 | [11 empty] | 14.3464 | 0.10147 | 299.102 | 324.667 | 294.757 | -0.042565 | -0.37645 | 846.766 | 884.411 | [11 empty] | 14.3608 | 0.10242 | 30.309 | 326.238 | 295.929 | -0.042702 | -0.36527 | 818.862 | 855.388 | [11 empty] | 12.9697 | 0.042362 | 123135 | 302984 | 29067 | -0.018381 | -0.15841 | 845952 | [12 empty] | 14.3832 | 0.099858 | 300631 | 331121 | 301058 | -0.045112 | -0.39562 | 837407 | 876969 | [11 empty] | 14.4081 | 0.10012 | 299737 | 329349 | 299375 | -0.04499 | -0.40232 | 854007 | 894239
1228.001 | 14.4454 | 0.1057 | 3.0487 | 31.892 | 28.8433 | -0.040645 | -0.36611 | 8.6413 | 9.0074 | 1062.1639 | [29 empty] | 2455.001 | 14.197 | 0.10425 | 3.0664 | 32.4796 | 29.4132 | -0.04225 | -0.37011 | 8.3899 | 8.76 | 1043.8995 | [9 empty] | 1228.001 | 14.1317 | 0.1043 | 3.1264 | 33.1028 | 29.9763 | -0.04564 | -0.41676 | 8.7146 | 9.1314 | 1039.0962 | [29 empty] | 2455.0012 | 14.1462 | 0.10261 | 2.9379 | 31.5702 | 28.6323 | -0.045353 | -0.37228 | 7.8361 | 8.2083 | 1040.1582 | [9 empty] | 1228.0013 | 14.6261 | 0.1075 | 3.2111 | 33.0822 | 29.8711 | -0.045799 | -0.40318 | 8.4001 | 8.8032 | 1075.4457 | [9 empty] | 1228.001 | 14.4363 | 0.099926 | 2.9994 | 33.0151 | 30.0157 | -0.044949 | -0.40586 | 8.6235 | 9.0294 | 1061.4951 | 9.9926 | 1167.5658 | 0.095243 | [6 empty] | 2455.001 | 14.4058 | 0.10113 | 2.9724 | 32.3648 | 29.3924 | -0.043617 | -0.33245 | 7.2897 | 7.6221 | 1059.2523 | [10 empty] | 14.1951 | 0.10239 | 3.0757 | 331.148 | 300.391 | -0.040559 | -0.3485 | 824.387 | 859.237 | [11 empty] | 14.0778 | 0.10187 | 3.0003 | 324.522 | 294.519 | -0.040345 | -0.35941 | 854.898 | 890.839 | [11 empty] | 14.1966 | 0.098585 | 2.9716 | 331.144 | 301.428 | -0.035804 | -0.31404 | 845.697 | 877.101 | [11 empty] | 14.1455 | 0.10152 | 309.033 | 335.315 | 304.412 | -0.041952 | -0.37013 | 845.237 | 88.225 | [11 empty] | 14.0293 | 0.10189 | 289.081 | 312.615 | 283.707 | -0.04128 | -0.3551 | 824.694 | 860.203 | [11 empty] | 14.0141 | 0.10089 | 296.332 | 323.365 | 293.732 | -0.042314 | -0.36552 | 827.271 | 863.823 | [11 empty] | 14.3676 | 0.10016 | 296.309 | 325.456 | 295.825 | -0.042345 | -0.37011 | 83.701 | 874.021 | [11 empty] | 14.3509 | 0.10198 | 300.604 | 324.817 | 294.757 | -0.042778 | -0.37833 | 846.578 | 884.411 | [11 empty] | 14.3656 | 0.10293 | 304.597 | 326.389 | 295.929 | -0.042903 | -0.36699 | 81.869 | 855.388 | [11 empty] | 12.9805 | 0.042649 | 123967 | 303067 | 29067 | -0.018519 | -0.1596 | 845833 | [12 empty] | 14.3891 | 0.10034 | 302089 | 331266 | 301058 | -0.045301 | -0.39727 | 837242 | 876969 | [11 empty] | 14.413 | 0.10062 | 301235 | 329499 | 299375 | -0.045186 | -0.40407 | 853831 | 894239
1231.001 | 14.4511 | 0.10619 | 3.0628 | 31.9062 | 28.8433 | -0.040851 | -0.36796 | 8.6394 | 9.0074 | 1062.5824 | [29 empty] | 2461.001 | 14.2018 | 0.10474 | 3.0808 | 32.4941 | 29.4132 | -0.042489 | -0.3722 | 8.3878 | 8.76 | 1044.2476 | [9 empty] | 1231.001 | 14.1365 | 0.10481 | 3.1418 | 33.1181 | 29.9763 | -0.045831 | -0.4185 | 8.7129 | 9.1314 | 1039.446 | [29 empty] | 2461.0012 | 14.1525 | 0.10311 | 2.9524 | 31.5846 | 28.6323 | -0.045642 | -0.37465 | 7.8337 | 8.2083 | 1040.6272 | [9 empty] | 1231.0013 | 14.6319 | 0.10801 | 3.2263 | 33.0974 | 29.8711 | -0.046004 | -0.40498 | 8.3983 | 8.8032 | 1075.8762 | [9 empty] | 1231.001 | 14.4409 | 0.10043 | 3.0144 | 33.0301 | 30.0157 | -0.045176 | -0.40791 | 8.6215 | 9.0294 | 1061.828 | 10.0428 | 1168.4653 | 0.095699 | [6 empty] | 2461.001 | 14.4118 | 0.10164 | 2.9874 | 32.3797 | 29.3924 | -0.043861 | -0.33431 | 7.2878 | 7.6221 | 1059.6896 | [10 empty] | 14.2014 | 0.10289 | 3.0908 | 331.299 | 300.391 | -0.040738 | -0.35003 | 824.233 | 859.237 | [11 empty] | 14.0861 | 0.10235 | 3.0145 | 324.664 | 294.519 | -0.040526 | -0.36102 | 854.737 | 890.839 | [11 empty] | 14.203 | 0.099075 | 2.9864 | 331.292 | 301.428 | -0.03599 | -0.31567 | 845.534 | 877.101 | [11 empty] | 14.1528 | 0.102 | 310.507 | 335.462 | 304.412 | -0.042166 | -0.37201 | 845.049 | 88.225 | [11 empty] | 14.035 | 0.10239 | 290.491 | 312.756 | 283.707 | -0.041457 | -0.35662 | 824.542 | 860.203 | [11 empty] | 14.0201 | 0.10137 | 297.768 | 323.508 | 293.732 | -0.042556 | -0.36761 | 827.062 | 863.823 | [11 empty] | 14.3722 | 0.10067 | 297.813 | 325.606 | 295.825 | -0.042543 | -0.37183 | 836.837 | 874.021 | [11 empty] | 14.3567 | 0.10248 | 302.055 | 324.962 | 294.757 | -0.042997 | -0.38027 | 846.384 | 884.411 | [11 empty] | 14.3723 | 0.10342 | 306.056 | 326.535 | 295.929 | -0.043099 | -0.36867 | 818.522 | 855.388 | [11 empty] | 12.9911 | 0.042933 | 124793 | 30315 | 29067 | -0.018641 | -0.16065 | 845728 | [12 empty] | 14.3957 | 0.10083 | 303548 | 331412 | 301058 | -0.045521 | -0.39921 | 837049 | 876969 | [11 empty] | 14.4198 | 0.10113 | 302752 | 32965 | 299375 | -0.045389 | -0.40589 | 85365 | 894239
1234.001 | 14.455 | 0.10669 | 3.0774 | 31.9207 | 28.8433 | -0.041052 | -0.36977 | 8.6376 | 9.0074 | 1062.8654 | [29 empty] | 2467.001 | 14.2064 | 0.10525 | 3.0956 | 32.5088 | 29.4132 | -0.042731 | -0.37433 | 8.3857 | 8.76 | 1044.5859 | [9 empty] | 1234.001 | 14.1434 | 0.10532 | 3.1571 | 33.1335 | 29.9763 | -0.046022 | -0.42024 | 8.7111 | 9.1314 | 1039.9593 | [29 empty] | 2467.0012 | 14.1584 | 0.10363 | 2.967 | 31.5993 | 28.6323 | -0.045937 | -0.37707 | 7.8313 | 8.2083 | 1041.0583 | [9 empty] | 1234.0013 | 14.6373 | 0.10852 | 3.2417 | 33.1128 | 29.8711 | -0.046203 | -0.40674 | 8.3965 | 8.8032 | 1076.2751 | [9 empty] | 1234.001 | 14.4457 | 0.10094 | 3.0298 | 33.0455 | 30.0157 | -0.045416 | -0.41008 | 8.6193 | 9.0294 | 1062.1858 | 10.0942 | 1169.4049 | 0.096166 | [6 empty] | 2467.001 | 14.4162 | 0.10215 | 3.0024 | 32.3947 | 29.3924 | -0.044071 | -0.33592 | 7.2862 | 7.6221 | 1060.0132 | [10 empty] | 14.2073 | 0.10339 | 3.1056 | 331.447 | 300.391 | -0.040951 | -0.35187 | 82.405 | 859.237 | [11 empty] | 14.0934 | 0.10284 | 3.029 | 324.809 | 294.519 | -0.040722 | -0.36277 | 854.562 | 890.839 | [11 empty] | 14.2082 | 0.099565 | 3.0012 | 331.439 | 301.428 | -0.036176 | -0.3173 | 845.371 | 877.101 | [11 empty] | 14.1597 | 0.1025 | 31.201 | 335.613 | 304.412 | -0.042382 | -0.37391 | 844.859 | 88.225 | [11 empty] | 14.0421 | 0.10289 | 291.918 | 312.899 | 283.707 | -0.041647 | -0.35824 | 824.379 | 860.203 | [11 empty] | 14.0261 | 0.10186 | 299.194 | 323.651 | 293.732 | -0.042793 | -0.36966 | 826.857 | 863.823 | [11 empty] | 14.3778 | 0.10116 | 299.261 | 325.751 | 295.825 | -0.042736 | -0.37352 | 836.668 | 874.021 | [11 empty] | 14.3653 | 0.10297 | 303.525 | 325.109 | 294.757 | -0.043196 | -0.38203 | 846.208 | 884.411 | [11 empty] | 14.3796 | 0.10393 | 307.543 | 326.683 | 295.929 | -0.043303 | -0.3704 | 818.348 | 855.388 | [11 empty] | 13.0016 | 0.043218 | 125621 | 303232 | 29067 | -0.018762 | -0.16169 | 845624 | [12 empty] | 14.4018 | 0.10134 | 305081 | 331566 | 301058 | -0.045737 | -0.4011 | 836859 | 876969 | [11 empty] | 14.4262 | 0.10162 | 304222 | 329797 | 299375 | -0.045603 | -0.4078 | 853459 | 894239
1237.001 | 14.4619 | 0.1072 | 3.092 | 31.9353 | 28.8433 | -0.041268 | -0.37171 | 8.6357 | 9.0074 | 1063.3747 | [29 empty] | 2473.001 | 14.2113 | 0.10575 | 3.1103 | 32.5236 | 29.4132 | -0.042995 | -0.37664 | 8.3834 | 8.76 | 1044.9454 | [9 empty] | 1237.001 | 14.1502 | 0.10583 | 3.1724 | 33.1487 | 29.9763 | -0.04621 | -0.42196 | 8.7094 | 9.1314 | 1040.4562 | [29 empty] | 2473.0012 | 14.1651 | 0.10413 | 2.9816 | 31.6138 | 28.6323 | -0.046227 | -0.37945 | 7.8289 | 8.2083 | 1041.5481 | [9 empty] | 1237.0013 | 14.6422 | 0.10905 | 3.2573 | 33.1284 | 29.8711 | -0.046419 | -0.40864 | 8.3946 | 8.8032 | 1076.6308 | [9 empty] | 1237.001 | 14.4522 | 0.10144 | 3.0449 | 33.0606 | 30.0157 | -0.04564 | -0.4121 | 8.6173 | 9.0294 | 1062.6598 | 10.1444 | 1170.4602 | 0.096622 | [6 empty] | 2473.001 | 14.4215 | 0.10266 | 3.0175 | 32.4098 | 29.3924 | -0.044294 | -0.33761 | 7.2845 | 7.6221 | 1060.4043 | [10 empty] | 14.2128 | 0.10388 | 3.1206 | 331.596 | 300.391 | -0.041164 | -0.35369 | 823.867 | 859.237 | [11 empty] | 14.0989 | 0.10334 | 3.0434 | 324.954 | 294.519 | -0.04092 | -0.36453 | 854.385 | 890.839 | [11 empty] | 14.2147 | 0.10005 | 3.0157 | 331.585 | 301.428 | -0.036363 | -0.31894 | 845.207 | 877.101 | [11 empty] | 14.1657 | 0.10299 | 313.524 | 335.764 | 304.412 | -0.042604 | -0.37587 | 844.663 | 88.225 | [11 empty] | 14.0501 | 0.10339 | 293.317 | 313.039 | 283.707 | -0.041804 | -0.3596 | 824.244 | 860.203 | [11 empty] | 14.0336 | 0.10235 | 300.647 | 323.796 | 293.732 | -0.043047 | -0.37185 | 826.638 | 863.823 | [11 empty] | 14.3843 | 0.10166 | 300.744 | 325.899 | 295.825 | -0.042934 | -0.37525 | 836.495 | 874.021 | [11 empty] | 14.3712 | 0.10348 | 305.027 | 325.259 | 294.757 | -0.043415 | -0.38397 | 846.014 | 884.411 | [11 empty] | 14.3852 | 0.10443 | 30.904 | 326.833 | 295.929 | -0.043492 | -0.37202 | 818.186 | 855.388 | [11 empty] | 13.0121 | 0.043502 | 126449 | 303315 | 29067 | -0.018879 | -0.1627 | 845523 | [12 empty] | 14.4081 | 0.10183 | 306565 | 331714 | 301058 | -0.045953 | -0.403 | 836669 | 876969 | [11 empty] | 14.4317 | 0.10212 | 305718 | 329947 | 299375 | -0.045815 | -0.40969 | 853269 | 894239
1240.001 | 14.4676 | 0.1077 | 3.1064 | 31.9497 | 28.8433 | -0.041482 | -0.37364 | 8.6337 | 9.0074 | 1063.7937 | [29 empty] | 2479.001 | 14.2175 | 0.10623 | 3.1245 | 32.5378 | 29.4132 | -0.043238 | -0.37877 | 8.3812 | 8.76 | 1045.4059 | [9 empty] | 1240.001 | 14.1554 | 0.10633 | 3.1874 | 33.1637 | 29.9763 | -0.046388 | -0.42358 | 8.7078 | 9.1314 | 1040.8393 | [29 empty] | 2479.0012 | 14.1725 | 0.10464 | 2.9961 | 31.6284 | 28.6323 | -0.046515 | -0.38181 | 7.8265 | 8.2083 | 1042.0988 | [9 empty] | 1240.0013 | 14.6489 | 0.10956 | 3.2728 | 33.1439 | 29.8711 | -0.046628 | -0.41048 | 8.3927 | 8.8032 | 1077.1241 | [9 empty] | 1240.001 | 14.4597 | 0.10194 | 3.0599 | 33.0756 | 30.0157 | -0.045864 | -0.41412 | 8.6153 | 9.0294 | 1063.2114 | 10.1944 | 1171.5994 | 0.097076 | [6 empty] | 2479.001 | 14.4265 | 0.10318 | 3.0328 | 32.4251 | 29.3924 | -0.044541 | -0.3395 | 7.2826 | 7.6221 | 1060.774 | [10 empty] | 14.2194 | 0.10438 | 3.1356 | 331.747 | 300.391 | -0.041369 | -0.35545 | 823.691 | 859.237 | [11 empty] | 14.1063 | 0.10381 | 3.0575 | 325.094 | 294.519 | -0.041115 | -0.36627 | 854.212 | 890.839 | [11 empty] | 14.2223 | 0.10053 | 3.0304 | 331.732 | 301.428 | -0.036536 | -0.32046 | 845.055 | 877.101 | [11 empty] | 14.1728 | 0.10349 | 315.026 | 335.914 | 304.412 | -0.042813 | -0.37772 | 844.478 | 88.225 | [11 empty] | 14.0557 | 0.10389 | 294.739 | 313.181 | 283.707 | -0.041996 | -0.36125 | 824.078 | 860.203 | [11 empty] | 14.0406 | 0.10283 | 302.057 | 323.937 | 293.732 | -0.043288 | -0.37393 | 82.643 | 863.823 | [11 empty] | 14.3909 | 0.10216 | 302.203 | 326.045 | 295.825 | -0.043131 | -0.37698 | 836.323 | 874.021 | [11 empty] | 14.3769 | 0.10399 | 306.517 | 325.408 | 294.757 | -0.043617 | -0.38575 | 845.836 | 884.411 | [11 empty] | 14.3911 | 0.10494 | 310.541 | 326.983 | 295.929 | -0.043689 | -0.37371 | 818.017 | 855.388 | [11 empty] | 13.023 | 0.043791 | 127288 | 303399 | 29067 | -0.01901 | -0.16383 | 84541 | [12 empty] | 14.4145 | 0.10233 | 308066 | 331864 | 301058 | -0.046157 | -0.40478 | 836491 | 876969 | [11 empty] | 14.4379 | 0.10262 | 307219 | 330097 | 299375 | -0.046027 | -0.41159 | 853079 | 894239
1243.001 | 14.4727 | 0.1082 | 3.121 | 31.9643 | 28.8433 | -0.041696 | -0.37557 | 8.6318 | 9.0074 | 1064.1685 | [29 empty] | 2485.001 | 14.2247 | 0.10672 | 3.139 | 32.5522 | 29.4132 | -0.043475 | -0.38084 | 8.3791 | 8.76 | 1045.9355 | [9 empty] | 1243.001 | 14.1606 | 0.10684 | 3.2027 | 33.1791 | 29.9763 | -0.046581 | -0.42535 | 8.706 | 9.1314 | 1041.2218 | [29 empty] | 2485.0012 | 14.1797 | 0.10514 | 3.0104 | 31.6427 | 28.6323 | -0.046795 | -0.3841 | 7.8242 | 8.2083 | 1042.6267 | [9 empty] | 1243.0013 | 14.6536 | 0.11008 | 3.2882 | 33.1593 | 29.8711 | -0.046831 | -0.41226 | 8.391 | 8.8032 | 1077.4714 | [9 empty] | 1243.001 | 14.4649 | 0.10245 | 3.0751 | 33.0908 | 30.0157 | -0.046092 | -0.41619 | 8.6132 | 9.0294 | 1063.5927 | 10.2448 | 1172.5556 | 0.097533 | [6 empty] | 2485.001 | 14.4322 | 0.1037 | 3.048 | 32.4404 | 29.3924 | -0.044756 | -0.34113 | 7.281 | 7.6221 | 1061.1888 | [10 empty] | 14.225 | 0.10489 | 3.1507 | 331.898 | 300.391 | -0.041545 | -0.35697 | 823.539 | 859.237 | [11 empty] | 14.1137 | 0.10432 | 3.0724 | 325.243 | 294.519 | -0.041315 | -0.36805 | 854.034 | 890.839 | [11 empty] | 14.2286 | 0.10102 | 3.0452 | 331.879 | 301.428 | -0.036706 | -0.32195 | 844.906 | 877.101 | [11 empty] | 14.1794 | 0.10399 | 316.552 | 336.067 | 304.412 | -0.043033 | -0.37966 | 844.285 | 88.225 | [11 empty] | 14.0616 | 0.10439 | 296.153 | 313.322 | 283.707 | -0.042183 | -0.36286 | 823.918 | 860.203 | [11 empty] | 14.0466 | 0.10333 | 303.501 | 324.082 | 293.732 | -0.043527 | -0.37599 | 826.224 | 863.823 | [11 empty] | 14.3969 | 0.10266 | 303.681 | 326.193 | 295.825 | -0.043326 | -0.37867 | 836.153 | 874.021 | [11 empty] | 14.3843 | 0.1045 | 308.006 | 325.557 | 294.757 | -0.043823 | -0.38757 | 845.653 | 884.411 | [11 empty] | 14.3982 | 0.10543 | 311.999 | 327.129 | 295.929 | -0.043905 | -0.37556 | 817.833 | 855.388 | [11 empty] | 13.0331 | 0.044079 | 128125 | 303483 | 29067 | -0.019145 | -0.16499 | 845294 | [12 empty] | 14.4208 | 0.10282 | 309562 | 332014 | 301058 | -0.046358 | -0.40654 | 836315 | 876969 | [11 empty] | 14.4456 | 0.10312 | 308704 | 330245 | 299375 | -0.046243 | -0.41352 | 852887 | 894239
1246.001 | 14.4782 | 0.10872 | 3.136 | 31.9793 | 28.8433 | -0.041892 | -0.37733 | 8.63 | 9.0074 | 1064.5712 | [29 empty] | 2491.001 | 14.2311 | 0.10722 | 3.1537 | 32.5669 | 29.4132 | -0.043736 | -0.38313 | 8.3769 | 8.76 | 1046.403 | [9 empty] | 1246.001 | 14.1664 | 0.10736 | 3.2183 | 33.1946 | 29.9763 | -0.046758 | -0.42696 | 8.7044 | 9.1314 | 1041.649 | [29 empty] | 2491.0012 | 14.1864 | 0.10565 | 3.0249 | 31.6572 | 28.6323 | -0.047077 | -0.38642 | 7.8219 | 8.2083 | 1043.1198 | [9 empty] | 1246.0013 | 14.6579 | 0.1106 | 3.3037 | 33.1748 | 29.8711 | -0.047037 | -0.41408 | 8.3892 | 8.8032 | 1077.7852 | [9 empty] | 1246.001 | 14.4714 | 0.10296 | 3.0905 | 33.1062 | 30.0157 | -0.046319 | -0.41823 | 8.6112 | 9.0294 | 1064.0726 | 10.2962 | 1173.6316 | 0.097999 | [6 empty] | 2491.001 | 14.4378 | 0.10422 | 3.0633 | 32.4556 | 29.3924 | -0.044994 | -0.34295 | 7.2792 | 7.6221 | 1061.5995 | [10 empty] | 14.2311 | 0.10539 | 3.1658 | 332.049 | 300.391 | -0.041742 | -0.35866 | 82.337 | 859.237 | [11 empty] | 14.119 | 0.1048 | 3.0865 | 325.384 | 294.519 | -0.041538 | -0.37004 | 853.835 | 890.839 | [11 empty] | 14.235 | 0.10151 | 3.0597 | 332.025 | 301.428 | -0.036881 | -0.32348 | 844.753 | 877.101 | [11 empty] | 14.1834 | 0.10449 | 318.074 | 336.219 | 304.412 | -0.043264 | -0.3817 | 84.408 | 88.225 | [11 empty] | 14.069 | 0.10489 | 29.759 | 313.466 | 283.707 | -0.042367 | -0.36444 | 82.376 | 860.203 | [11 empty] | 14.0544 | 0.10382 | 304.943 | 324.226 | 293.732 | -0.04377 | -0.3781 | 826.013 | 863.823 | [11 empty] | 14.4042 | 0.10316 | 305.165 | 326.341 | 295.825 | -0.043528 | -0.38044 | 835.976 | 874.021 | [11 empty] | 14.3909 | 0.10501 | 309.519 | 325.709 | 294.757 | -0.044055 | -0.38963 | 845.448 | 884.411 | [11 empty] | 14.4051 | 0.10595 | 313.535 | 327.282 | 295.929 | -0.044089 | -0.37713 | 817.675 | 855.388 | [11 empty] | 13.043 | 0.04437 | 12897 | 303567 | 29067 | -0.019267 | -0.16604 | 845189 | [12 empty] | 14.4267 | 0.10334 | 3111 | 332168 | 301058 | -0.04662 | -0.40884 | 836085 | 876969 | [11 empty] | 14.4529 | 0.10362 | 310216 | 330397 | 299375 | -0.046468 | -0.41554 | 852685 | 894239
1249.001 | 14.485 | 0.10923 | 3.1505 | 31.9938 | 28.8433 | -0.042124 | -0.37942 | 8.6279 | 9.0074 | 1065.076 | [29 empty] | 2497.001 | 14.2364 | 0.10772 | 3.1684 | 32.5816 | 29.4132 | -0.044007 | -0.3855 | 8.3745 | 8.76 | 1046.7915 | [9 empty] | 1249.001 | 14.1737 | 0.10786 | 3.2332 | 33.2096 | 29.9763 | -0.046964 | -0.42885 | 8.7025 | 9.1314 | 1042.1821 | [29 empty] | 2497.0012 | 14.1922 | 0.10614 | 3.039 | 31.6712 | 28.6323 | -0.04735 | -0.38867 | 7.8197 | 8.2083 | 1043.5421 | [9 empty] | 1249.0013 | 14.6622 | 0.11113 | 3.3195 | 33.1906 | 29.8711 | -0.047244 | -0.4159 | 8.3873 | 8.8032 | 1078.0999 | [9 empty] | 1249.001 | 14.4771 | 0.10347 | 3.1058 | 33.1215 | 30.0157 | -0.04654 | -0.42023 | 8.6092 | 9.0294 | 1064.4939 | 10.3473 | 1174.6403 | 0.098462 | [6 empty] | 2497.001 | 14.4434 | 0.10474 | 3.0784 | 32.4708 | 29.3924 | -0.045222 | -0.34469 | 7.2774 | 7.6221 | 1062.0147 | [10 empty] | 14.237 | 0.10589 | 3.181 | 33.22 | 300.391 | -0.041962 | -0.36055 | 823.181 | 859.237 | [11 empty] | 14.1241 | 0.10533 | 3.1021 | 32.554 | 294.519 | -0.041715 | -0.37161 | 853.678 | 890.839 | [11 empty] | 14.2427 | 0.102 | 3.0745 | 332.172 | 301.428 | -0.037043 | -0.32491 | 84.461 | 877.101 | [11 empty] | 14.1896 | 0.10498 | 319.586 | 33.637 | 304.412 | -0.04348 | -0.3836 | 84.389 | 88.225 | [11 empty] | 14.0759 | 0.1054 | 29.903 | 31.361 | 283.707 | -0.042571 | -0.3662 | 823.583 | 860.203 | [11 empty] | 14.0615 | 0.10431 | 306.402 | 324.372 | 293.732 | -0.044 | -0.38008 | 825.815 | 863.823 | [11 empty] | 14.4114 | 0.10367 | 306.671 | 326.492 | 295.825 | -0.043698 | -0.38193 | 835.827 | 874.021 | [11 empty] | 14.3965 | 0.10552 | 311.039 | 325.861 | 294.757 | -0.044237 | -0.39123 | 845.288 | 884.411 | [11 empty] | 14.4103 | 0.10647 | 315.074 | 327.436 | 295.929 | -0.04428 | -0.37877 | 817.511 | 855.388 | [11 empty] | 13.0527 | 0.044662 | 129818 | 303652 | 29067 | -0.019398 | -0.16717 | 845076 | [12 empty] | 14.4319 | 0.10382 | 312554 | 332313 | 301058 | -0.046803 | -0.41045 | 835924 | 876969 | [11 empty] | 14.4571 | 0.10413 | 311752 | 33055 | 299375 | -0.046692 | -0.41754 | 852484 | 894239
1252.001 | 14.4914 | 0.10973 | 3.1651 | 32.0084 | 28.8433 | -0.042336 | -0.38134 | 8.626 | 9.0074 | 1065.5442 | [29 empty] | 2503.001 | 14.2432 | 0.10822 | 3.1831 | 32.5963 | 29.4132 | -0.044244 | -0.38758 | 8.3724 | 8.76 | 1047.2956 | [9 empty] | 1252.001 | 14.1804 | 0.10836 | 3.2483 | 33.2246 | 29.9763 | -0.047158 | -0.43062 | 8.7008 | 9.1314 | 1042.6767 | [29 empty] | 2503.0012 | 14.1989 | 0.10667 | 3.0543 | 31.6866 | 28.6323 | -0.047594 | -0.39067 | 7.8177 | 8.2083 | 1044.0372 | [9 empty] | 1252.0013 | 14.6667 | 0.11164 | 3.3347 | 33.2058 | 29.8711 | -0.04746 | -0.4178 | 8.3854 | 8.8032 | 1078.431 | [9 empty] | 1252.001 | 14.4832 | 0.10398 | 3.1212 | 33.1369 | 30.0157 | -0.046752 | -0.42214 | 8.6073 | 9.0294 | 1064.9382 | 10.3984 | 1175.6748 | 0.098925 | [6 empty] | 2503.001 | 14.4486 | 0.10525 | 3.0936 | 32.486 | 29.3924 | -0.04546 | -0.3465 | 7.2756 | 7.6221 | 1062.3996 | [10 empty] | 14.241 | 0.1064 | 3.1961 | 332.352 | 300.391 | -0.042165 | -0.3623 | 823.007 | 859.237 | [11 empty] | 14.1295 | 0.10582 | 3.1165 | 325.684 | 294.519 | -0.041915 | -0.37339 | 8.535 | 890.839 | [11 empty] | 14.2501 | 0.10249 | 3.0895 | 332.322 | 301.428 | -0.037232 | -0.32656 | 844.445 | 877.101 | [11 empty] | 14.1965 | 0.10547 | 321.079 | 33.652 | 304.412 | -0.043699 | -0.38553 | 843.697 | 88.225 | [11 empty] | 14.081 | 0.10592 | 30.049 | 313.756 | 283.707 | -0.042763 | -0.36785 | 823.418 | 860.203 | [11 empty] | 14.067 | 0.10481 | 307.856 | 324.517 | 293.732 | -0.044235 | -0.38211 | 825.611 | 863.823 | [11 empty] | 14.4162 | 0.10419 | 308.213 | 326.646 | 295.825 | -0.04391 | -0.38379 | 835.642 | 874.021 | [11 empty] | 14.4016 | 0.10603 | 312.534 | 32.601 | 294.757 | -0.04442 | -0.39285 | 845.125 | 884.411 | [11 empty] | 14.4149 | 0.107 | 316.637 | 327.593 | 295.929 | -0.044461 | -0.38032 | 817.356 | 855.388 | [11 empty] | 13.0625 | 0.044956 | 130674 | 303738 | 29067 | -0.019513 | -0.16817 | 844976 | [12 empty] | 14.4356 | 0.10433 | 3141 | 332468 | 301058 | -0.047019 | -0.41234 | 835735 | 876969 | [11 empty] | 14.4612 | 0.10465 | 313289 | 330704 | 299375 | -0.046918 | -0.41956 | 852282 | 894239
1255.001 | 14.4963 | 0.11025 | 3.1799 | 32.0232 | 28.8433 | -0.042565 | -0.38339 | 8.624 | 9.0074 | 1065.9038 | [29 empty] | 2509.001 | 14.2499 | 0.10872 | 3.1978 | 32.6111 | 29.4132 | -0.044511 | -0.38991 | 8.3701 | 8.76 | 1047.7862 | [9 empty] | 1255.001 | 14.1858 | 0.10887 | 3.2635 | 33.2398 | 29.9763 | -0.04735 | -0.43237 | 8.699 | 9.1314 | 1043.0752 | [29 empty] | 2509.0012 | 14.2059 | 0.10718 | 3.0689 | 31.7011 | 28.6323 | -0.047857 | -0.39283 | 7.8155 | 8.2083 | 1044.5498 | [9 empty] | 1255.0013 | 14.6723 | 0.11217 | 3.3505 | 33.2216 | 29.8711 | -0.047664 | -0.41959 | 8.3836 | 8.8032 | 1078.8433 | [9 empty] | 1255.001 | 14.4886 | 0.10451 | 3.1369 | 33.1526 | 30.0157 | -0.046981 | -0.42421 | 8.6052 | 9.0294 | 1065.3358 | 10.4509 | 1176.673 | 0.099401 | [6 empty] | 2509.001 | 14.4537 | 0.10578 | 3.109 | 32.5014 | 29.3924 | -0.045697 | -0.34831 | 7.2738 | 7.6221 | 1062.7755 | [10 empty] | 14.2451 | 0.1069 | 3.2113 | 332.503 | 300.391 | -0.042355 | -0.36393 | 822.844 | 859.237 | [11 empty] | 14.1355 | 0.10631 | 3.1309 | 325.828 | 294.519 | -0.042127 | -0.37528 | 853.311 | 890.839 | [11 empty] | 14.2559 | 0.103 | 3.1046 | 332.473 | 301.428 | -0.037393 | -0.32797 | 844.304 | 877.101 | [11 empty] | 14.2031 | 0.10597 | 322.583 | 33.667 | 304.412 | -0.043935 | -0.38762 | 843.488 | 88.225 | [11 empty] | 14.0869 | 0.10642 | 301.911 | 313.898 | 283.707 | -0.042961 | -0.36955 | 823.248 | 860.203 | [11 empty] | 14.0726 | 0.1053 | 309.311 | 324.663 | 293.732 | -0.044456 | -0.38402 | 825.421 | 863.823 | [11 empty] | 14.4212 | 0.10465 | 309.582 | 326.783 | 295.825 | -0.04413 | -0.3857 | 83.545 | 874.021 | [11 empty] | 14.4062 | 0.10654 | 314.023 | 326.159 | 294.757 | -0.044638 | -0.39479 | 844.932 | 884.411 | [11 empty] | 14.4194 | 0.10749 | 318.091 | 327.738 | 295.929 | -0.044682 | -0.3822 | 817.168 | 855.388 | [11 empty] | 13.0724 | 0.045247 | 131518 | 303822 | 29067 | -0.019645 | -0.1693 | 844863 | [12 empty] | 14.4416 | 0.10485 | 315651 | 332623 | 301058 | -0.047233 | -0.41422 | 835547 | 876969 | [11 empty] | 14.4662 | 0.10515 | 314789 | 330854 | 299375 | -0.047161 | -0.42173 | 852065 | 894239
1258.001 | 14.5011 | 0.11076 | 3.1947 | 32.038 | 28.8433 | -0.042783 | -0.38536 | 8.622 | 9.0074 | 1066.2606 | [29 empty] | 2515.001 | 14.2559 | 0.10923 | 3.2128 | 32.626 | 29.4132 | -0.044745 | -0.39197 | 8.368 | 8.76 | 1048.2299 | [9 empty] | 1258.001 | 14.1906 | 0.10938 | 3.2787 | 33.2551 | 29.9763 | -0.047552 | -0.43422 | 8.6972 | 9.1314 | 1043.4277 | [29 empty] | 2515.0012 | 14.2111 | 0.1077 | 3.0837 | 31.7159 | 28.6323 | -0.048102 | -0.39484 | 7.8135 | 8.2083 | 1044.9374 | [9 empty] | 1258.0013 | 14.6776 | 0.11268 | 3.366 | 33.2371 | 29.8711 | -0.047869 | -0.4214 | 8.3818 | 8.8032 | 1079.2362 | [9 empty] | 1258.001 | 14.4935 | 0.10503 | 3.1526 | 33.1683 | 30.0157 | -0.047191 | -0.42611 | 8.6033 | 9.0294 | 1065.6963 | 10.5033 | 1177.6296 | 0.099875 | [6 empty] | 2515.001 | 14.4585 | 0.1063 | 3.1243 | 32.5166 | 29.3924 | -0.045925 | -0.35004 | 7.2721 | 7.6221 | 1063.1272 | [10 empty] | 14.2522 | 0.1074 | 3.2261 | 332.652 | 300.391 | -0.042512 | -0.36528 | 822.708 | 859.237 | [11 empty] | 14.142 | 0.10679 | 3.1452 | 325.972 | 294.519 | -0.042337 | -0.37715 | 853.124 | 890.839 | [11 empty] | 14.2615 | 0.1035 | 3.1196 | 332.624 | 301.428 | -0.037561 | -0.32945 | 844.156 | 877.101 | [11 empty] | 14.2091 | 0.10647 | 324.095 | 336.821 | 304.412 | -0.044159 | -0.38959 | 843.291 | 88.225 | [11 empty] | 14.0916 | 0.10691 | 303.326 | 31.404 | 283.707 | -0.043158 | -0.37124 | 823.079 | 860.203 | [11 empty] | 14.0774 | 0.1058 | 310.763 | 324.808 | 293.732 | -0.044682 | -0.38598 | 825.225 | 863.823 | [11 empty] | 14.4269 | 0.10519 | 311.181 | 326.943 | 295.825 | -0.044306 | -0.38725 | 835.296 | 874.021 | [11 empty] | 14.4115 | 0.10704 | 315.514 | 326.308 | 294.757 | -0.044835 | -0.39653 | 844.758 | 884.411 | [11 empty] | 14.4251 | 0.108 | 319.597 | 327.889 | 295.929 | -0.044859 | -0.38372 | 817.016 | 855.388 | [11 empty] | 13.0821 | 0.045533 | 132352 | 303906 | 29067 | -0.019774 | -0.17041 | 844751 | [12 empty] | 14.449 | 0.10534 | 317129 | 33277 | 301058 | -0.047454 | -0.41616 | 835353 | 876969 | [11 empty] | 14.4715 | 0.10565 | 316291 | 331004 | 299375 | -0.047398 | -0.42385 | 851853 | 894239
1261.001 | 14.5057 | 0.11128 | 3.2097 | 32.053 | 28.8433 | -0.043 | -0.38732 | 8.62 | 9.0074 | 1066.5972 | [29 empty] | 2521.001 | 14.2612 | 0.10973 | 3.2275 | 32.6408 | 29.4132 | -0.045001 | -0.39421 | 8.3658 | 8.76 | 1048.6178 | [9 empty] | 1261.001 | 14.1947 | 0.10989 | 3.2941 | 33.2704 | 29.9763 | -0.047741 | -0.43594 | 8.6954 | 9.1314 | 1043.73 | [29 empty] | 2521.0012 | 14.2162 | 0.10823 | 3.0987 | 31.731 | 28.6323 | -0.048326 | -0.39667 | 7.8117 | 8.2083 | 1045.3054 | [9 empty] | 1261.0013 | 14.6822 | 0.11321 | 3.3817 | 33.2528 | 29.8711 | -0.048074 | -0.4232 | 8.38 | 8.8032 | 1079.5702 | [9 empty] | 1261.001 | 14.4986 | 0.10555 | 3.1681 | 33.1838 | 30.0157 | -0.047418 | -0.42816 | 8.6012 | 9.0294 | 1066.0715 | 10.5547 | 1178.5921 | 0.10034 | [6 empty] | 2521.001 | 14.4627 | 0.10682 | 3.1398 | 32.5322 | 29.3924 | -0.046166 | -0.35189 | 7.2702 | 7.6221 | 1063.4327 | [10 empty] | 14.259 | 0.1079 | 3.2411 | 332.802 | 300.391 | -0.042754 | -0.36736 | 822.501 | 859.237 | [11 empty] | 14.1486 | 0.10729 | 3.16 | 326.119 | 294.519 | -0.042532 | -0.37889 | 85.295 | 890.839 | [11 empty] | 14.2668 | 0.10399 | 3.1345 | 332.772 | 301.428 | -0.037726 | -0.3309 | 844.011 | 877.101 | [11 empty] | 14.2143 | 0.10697 | 325.623 | 336.974 | 304.412 | -0.044372 | -0.39147 | 843.103 | 88.225 | [11 empty] | 14.0979 | 0.10742 | 304.756 | 314.183 | 283.707 | -0.043362 | -0.373 | 822.903 | 860.203 | [11 empty] | 14.0831 | 0.10629 | 3.122 | 324.952 | 293.732 | -0.0449 | -0.38785 | 825.038 | 863.823 | [11 empty] | 14.4325 | 0.1057 | 312.682 | 327.093 | 295.825 | -0.044505 | -0.38898 | 835.122 | 874.021 | [11 empty] | 14.4184 | 0.10754 | 316.992 | 326.456 | 294.757 | -0.045033 | -0.39828 | 844.583 | 884.411 | [11 empty] | 14.4315 | 0.10852 | 321.144 | 328.043 | 295.929 | -0.045056 | -0.38541 | 816.848 | 855.388 | [11 empty] | 13.0919 | 0.04582 | 133184 | 303989 | 29067 | -0.019897 | -0.17147 | 844646 | [12 empty] | 14.4545 | 0.10586 | 318709 | 332928 | 301058 | -0.047656 | -0.41793 | 835176 | 876969 | [11 empty] | 14.4786 | 0.10615 | 317787 | 331154 | 299375 | -0.047621 | -0.42584 | 851654 | 894239
1264.001 | 14.511 | 0.11179 | 3.2244 | 32.0677 | 28.8433 | -0.043219 | -0.38929 | 8.6181 | 9.0074 | 1066.9863 | [29 empty] | 2527.001 | 14.2661 | 0.11024 | 3.2426 | 32.6558 | 29.4132 | -0.045257 | -0.39645 | 8.3635 | 8.76 | 1048.9771 | [9 empty] | 1264.001 | 14.2009 | 0.1104 | 3.3094 | 33.2857 | 29.9763 | -0.047931 | -0.43768 | 8.6937 | 9.1314 | 1044.1854 | [29 empty] | 2527.0012 | 14.2204 | 0.10875 | 3.1137 | 31.746 | 28.6323 | -0.048554 | -0.39855 | 7.8098 | 8.2083 | 1045.6156 | [9 empty] | 1264.0013 | 14.6857 | 0.11373 | 3.3972 | 33.2683 | 29.8711 | -0.048283 | -0.42504 | 8.3782 | 8.8032 | 1079.8275 | [9 empty] | 1264.001 | 14.5032 | 0.10606 | 3.1834 | 33.1991 | 30.0157 | -0.047628 | -0.43006 | 8.5993 | 9.0294 | 1066.411 | 10.6057 | 1179.5113 | 0.1008 | [6 empty] | 2527.001 | 14.4679 | 0.10734 | 3.1549 | 32.5472 | 29.3924 | -0.046384 | -0.35355 | 7.2686 | 7.6221 | 1063.8193 | [10 empty] | 14.2648 | 0.1084 | 3.2563 | 332.953 | 300.391 | -0.042961 | -0.36913 | 822.323 | 859.237 | [11 empty] | 14.1553 | 0.10779 | 3.1745 | 326.265 | 294.519 | -0.042746 | -0.3808 | 852.759 | 890.839 | [11 empty] | 14.2725 | 0.10448 | 3.1493 | 332.921 | 301.428 | -0.037885 | -0.33229 | 843.872 | 877.101 | [11 empty] | 14.2218 | 0.10747 | 327.145 | 337.126 | 304.412 | -0.044599 | -0.39347 | 842.903 | 88.225 | [11 empty] | 14.1043 | 0.10792 | 306.173 | 314.324 | 283.707 | -0.043562 | -0.37472 | 822.731 | 860.203 | [11 empty] | 14.0898 | 0.10678 | 313.648 | 325.096 | 293.732 | -0.045095 | -0.38954 | 824.868 | 863.823 | [11 empty] | 14.4386 | 0.1062 | 314.158 | 327.241 | 295.825 | -0.044686 | -0.39057 | 834.964 | 874.021 | [11 empty] | 14.4249 | 0.10806 | 318.515 | 326.608 | 294.757 | -0.045211 | -0.39985 | 844.426 | 884.411 | [11 empty] | 14.4374 | 0.10902 | 322.606 | 32.819 | 295.929 | -0.045237 | -0.38696 | 816.693 | 855.388 | [11 empty] | 13.1023 | 0.046105 | 134013 | 304072 | 29067 | -0.020023 | -0.17256 | 844537 | [12 empty] | 14.4601 | 0.10635 | 320168 | 333074 | 301058 | -0.04787 | -0.4198 | 834989 | 876969 | [11 empty] | 14.4849 | 0.10666 | 319301 | 331305 | 299375 | -0.047864 | -0.42802 | 851437 | 894239
1267.001 | 14.5177 | 0.1123 | 3.2391 | 32.0824 | 28.8433 | -0.043434 | -0.39122 | 8.6161 | 9.0074 | 1067.479 | [29 empty] | 2533.001 | 14.272 | 0.11075 | 3.2574 | 32.6707 | 29.4132 | -0.045492 | -0.39851 | 8.3615 | 8.76 | 1049.4132 | [9 empty] | 1267.001 | 14.2072 | 0.11091 | 3.3247 | 33.3011 | 29.9763 | -0.048139 | -0.43957 | 8.6918 | 9.1314 | 1044.6492 | [29 empty] | 2533.0012 | 14.2264 | 0.10925 | 3.1281 | 31.7604 | 28.6323 | -0.048787 | -0.40046 | 7.8079 | 8.2083 | 1046.0571 | [9 empty] | 1267.0013 | 14.6904 | 0.11425 | 3.4129 | 33.284 | 29.8711 | -0.048491 | -0.42687 | 8.3764 | 8.8032 | 1080.1776 | [9 empty] | 1267.001 | 14.5095 | 0.10656 | 3.1986 | 33.2143 | 30.0157 | -0.047849 | -0.43205 | 8.5974 | 9.0294 | 1066.8767 | 10.6563 | 1180.5663 | 0.10126 | [6 empty] | 2533.001 | 14.473 | 0.10786 | 3.1702 | 32.5626 | 29.3924 | -0.046626 | -0.35539 | 7.2667 | 7.6221 | 1064.1883 | [10 empty] | 14.2701 | 0.10891 | 3.2715 | 333.105 | 300.391 | -0.043151 | -0.37077 | 822.159 | 859.237 | [11 empty] | 14.1613 | 0.10829 | 3.1892 | 326.412 | 294.519 | -0.042958 | -0.38268 | 85.257 | 890.839 | [11 empty] | 14.2788 | 0.10497 | 3.1642 | 33.307 | 301.428 | -0.038047 | -0.33371 | 84.373 | 877.101 | [11 empty] | 14.228 | 0.10797 | 328.675 | 337.279 | 304.412 | -0.044817 | -0.3954 | 84.271 | 88.225 | [11 empty] | 14.1113 | 0.10841 | 30.757 | 314.464 | 283.707 | -0.043771 | -0.37652 | 822.552 | 860.203 | [11 empty] | 14.0963 | 0.10727 | 315.087 | 32.524 | 293.732 | -0.04532 | -0.39148 | 824.675 | 863.823 | [11 empty] | 14.4456 | 0.10671 | 315.668 | 327.392 | 295.825 | -0.044906 | -0.39249 | 834.772 | 874.021 | [11 empty] | 14.4302 | 0.10857 | 320.009 | 326.758 | 294.757 | -0.045407 | -0.40159 | 844.252 | 884.411 | [11 empty] | 14.4437 | 0.10953 | 324.146 | 328.344 | 295.929 | -0.045401 | -0.38835 | 816.553 | 855.388 | [11 empty] | 13.113 | 0.046389 | 134839 | 304154 | 29067 | -0.020146 | -0.17362 | 844431 | [12 empty] | 14.4657 | 0.10685 | 321677 | 333225 | 301058 | -0.048104 | -0.42186 | 834783 | 876969 | [11 empty] | 14.4907 | 0.10716 | 320823 | 331457 | 299375 | -0.048099 | -0.43012 | 851227 | 894239
1270.001 | 14.5231 | 0.11282 | 3.2541 | 32.0974 | 28.8433 | -0.043647 | -0.39314 | 8.6142 | 9.0074 | 1067.8775 | [29 empty] | 2539.001 | 14.2773 | 0.11126 | 3.2724 | 32.6857 | 29.4132 | -0.045727 | -0.40057 | 8.3594 | 8.76 | 1049.7997 | [9 empty] | 1270.001 | 14.2131 | 0.1114 | 3.3394 | 33.3158 | 29.9763 | -0.04834 | -0.44141 | 8.69 | 9.1314 | 1045.0796 | [29 empty] | 2539.0012 | 14.2313 | 0.10978 | 3.1432 | 31.7755 | 28.6323 | -0.048965 | -0.40192 | 7.8064 | 8.2083 | 1046.4186 | [9 empty] | 1270.0013 | 14.696 | 0.11478 | 3.4286 | 33.2997 | 29.8711 | -0.048694 | -0.42867 | 8.3746 | 8.8032 | 1080.5895 | [9 empty] | 1270.001 | 14.5152 | 0.10708 | 3.214 | 33.2297 | 30.0157 | -0.048045 | -0.43382 | 8.5956 | 9.0294 | 1067.2918 | 10.7076 | 1181.5731 | 0.10172 | [6 empty] | 2539.001 | 14.4788 | 0.10838 | 3.1855 | 32.5778 | 29.3924 | -0.046856 | -0.35714 | 7.265 | 7.6221 | 1064.62 | [10 empty] | 14.2761 | 0.10941 | 3.2867 | 333.257 | 300.391 | -0.043346 | -0.37244 | 821.992 | 859.237 | [11 empty] | 14.1677 | 0.10879 | 3.2039 | 326.559 | 294.519 | -0.043164 | -0.38453 | 852.386 | 890.839 | [11 empty] | 14.2855 | 0.10547 | 3.1791 | 333.219 | 301.428 | -0.038198 | -0.33503 | 843.598 | 877.101 | [11 empty] | 14.2327 | 0.10847 | 330.204 | 337.432 | 304.412 | -0.045029 | -0.39727 | 842.523 | 88.225 | [11 empty] | 14.1172 | 0.10894 | 30.907 | 314.614 | 283.707 | -0.043977 | -0.37829 | 822.374 | 860.203 | [11 empty] | 14.1026 | 0.10777 | 31.655 | 325.387 | 293.732 | -0.045517 | -0.39319 | 824.504 | 863.823 | [11 empty] | 14.4511 | 0.10721 | 31.716 | 327.541 | 295.825 | -0.045094 | -0.39413 | 834.608 | 874.021 | [11 empty] | 14.435 | 0.10908 | 321.517 | 326.908 | 294.757 | -0.045591 | -0.40321 | 84.409 | 884.411 | [11 empty] | 14.4487 | 0.11005 | 325.666 | 328.496 | 295.929 | -0.045603 | -0.39009 | 81.638 | 855.388 | [11 empty] | 13.1236 | 0.046683 | 135695 | 30424 | 29067 | -0.020269 | -0.17468 | 844325 | [12 empty] | 14.472 | 0.10736 | 323209 | 333378 | 301058 | -0.048311 | -0.42367 | 834602 | 876969 | [11 empty] | 14.4962 | 0.10768 | 32237 | 331612 | 299375 | -0.048359 | -0.43245 | 850994 | 894239
1273.001 | 14.5275 | 0.11333 | 3.2689 | 32.1122 | 28.8433 | -0.043864 | -0.3951 | 8.6123 | 9.0074 | 1068.1978 | [29 empty] | 2545.001 | 14.2831 | 0.11176 | 3.2872 | 32.7004 | 29.4132 | -0.045955 | -0.40257 | 8.3574 | 8.76 | 1050.2256 | [9 empty] | 1273.001 | 14.2181 | 0.11191 | 3.3547 | 33.331 | 29.9763 | -0.048553 | -0.44335 | 8.688 | 9.1314 | 1045.4511 | [29 empty] | 2545.0012 | 14.2361 | 0.1103 | 3.158 | 31.7903 | 28.6323 | -0.049183 | -0.40371 | 7.8046 | 8.2083 | 1046.7725 | [9 empty] | 1273.0013 | 14.7012 | 0.1153 | 3.4442 | 33.3153 | 29.8711 | -0.048914 | -0.4306 | 8.3726 | 8.8032 | 1080.9696 | [9 empty] | 1273.001 | 14.5198 | 0.1076 | 3.2296 | 33.2453 | 30.0157 | -0.048249 | -0.43566 | 8.5937 | 9.0294 | 1067.6349 | 10.7597 | 1182.5092 | 0.10219 | [6 empty] | 2545.001 | 14.484 | 0.1089 | 3.2009 | 32.5932 | 29.3924 | -0.04708 | -0.35885 | 7.2633 | 7.6221 | 1064.9993 | [10 empty] | 14.2815 | 0.10992 | 3.3019 | 33.341 | 300.391 | -0.043557 | -0.37426 | 821.811 | 859.237 | [11 empty] | 14.1752 | 0.10928 | 3.2186 | 326.705 | 294.519 | -0.043372 | -0.38638 | 852.201 | 890.839 | [11 empty] | 14.2929 | 0.10597 | 3.1941 | 333.369 | 301.428 | -0.038359 | -0.33644 | 843.456 | 877.101 | [11 empty] | 14.2373 | 0.10898 | 331.733 | 337.585 | 304.412 | -0.04525 | -0.39922 | 842.328 | 88.225 | [11 empty] | 14.1231 | 0.10944 | 310.498 | 314.757 | 283.707 | -0.044173 | -0.37998 | 822.205 | 860.203 | [11 empty] | 14.1081 | 0.10826 | 318.006 | 325.532 | 293.732 | -0.045704 | -0.3948 | 824.343 | 863.823 | [11 empty] | 14.4566 | 0.10772 | 31.866 | 327.691 | 295.825 | -0.045279 | -0.39574 | 834.446 | 874.021 | [11 empty] | 14.4414 | 0.1096 | 323.049 | 327.062 | 294.757 | -0.045787 | -0.40495 | 843.916 | 884.411 | [11 empty] | 14.4549 | 0.11056 | 327.184 | 328.647 | 295.929 | -0.045789 | -0.39167 | 816.221 | 855.388 | [11 empty] | 13.1334 | 0.046968 | 136523 | 304323 | 29067 | -0.02039 | -0.17572 | 844221 | [12 empty] | 14.4774 | 0.10786 | 324729 | 33353 | 301058 | -0.04854 | -0.42568 | 834401 | 876969 | [11 empty] | 14.502 | 0.10819 | 323885 | 331763 | 299375 | -0.048587 | -0.43448 | 85079 | 894239
1276.001 | 14.5334 | 0.11384 | 3.2835 | 32.1269 | 28.8433 | -0.044068 | -0.39694 | 8.6104 | 9.0074 | 1068.6297 | [29 empty] | 2551.001 | 14.289 | 0.11226 | 3.302 | 32.7152 | 29.4132 | -0.046178 | -0.40452 | 8.3555 | 8.76 | 1050.6594 | [9 empty] | 1276.001 | 14.2244 | 0.11242 | 3.3698 | 33.3461 | 29.9763 | -0.048763 | -0.44527 | 8.6861 | 9.1314 | 1045.9091 | [29 empty] | 2551.0012 | 14.2423 | 0.11082 | 3.1731 | 31.8054 | 28.6323 | -0.049356 | -0.40513 | 7.8032 | 8.2083 | 1047.2251 | [9 empty] | 1276.0013 | 14.7053 | 0.11581 | 3.4594 | 33.3305 | 29.8711 | -0.049121 | -0.43242 | 8.3708 | 8.8032 | 1081.2743 | [9 empty] | 1276.001 | 14.5253 | 0.10811 | 3.2451 | 33.2608 | 30.0157 | -0.048467 | -0.43763 | 8.5918 | 9.0294 | 1068.0344 | 10.8112 | 1183.5017 | 0.10266 | [6 empty] | 2551.001 | 14.4882 | 0.10942 | 3.2161 | 32.6085 | 29.3924 | -0.047306 | -0.36057 | 7.2615 | 7.6221 | 1065.3056 | [10 empty] | 14.2862 | 0.11043 | 3.3173 | 333.563 | 300.391 | -0.043743 | -0.37586 | 821.651 | 859.237 | [11 empty] | 14.1799 | 0.10979 | 3.2334 | 326.854 | 294.519 | -0.043571 | -0.38815 | 852.024 | 890.839 | [11 empty] | 14.2991 | 0.10647 | 3.2092 | 33.352 | 301.428 | -0.038515 | -0.33782 | 843.319 | 877.101 | [11 empty] | 14.242 | 0.10947 | 333.247 | 337.737 | 304.412 | -0.045456 | -0.40104 | 842.146 | 88.225 | [11 empty] | 14.1296 | 0.10996 | 311.966 | 314.904 | 283.707 | -0.044383 | -0.38179 | 822.025 | 860.203 | [11 empty] | 14.1143 | 0.10876 | 319.466 | 325.678 | 293.732 | -0.04591 | -0.39658 | 824.165 | 863.823 | [11 empty] | 14.4631 | 0.10823 | 320.169 | 327.842 | 295.825 | -0.045494 | -0.39763 | 834.258 | 874.021 | [11 empty] | 14.4475 | 0.1101 | 324.532 | 32.721 | 294.757 | -0.045984 | -0.40669 | 843.742 | 884.411 | [11 empty] | 14.4594 | 0.11108 | 328.715 | 328.801 | 295.929 | -0.04597 | -0.39322 | 816.066 | 855.388 | [11 empty] | 13.1439 | 0.047262 | 137377 | 304408 | 29067 | -0.020519 | -0.17683 | 84411 | [12 empty] | 14.4815 | 0.10837 | 32626 | 333684 | 301058 | -0.048779 | -0.42778 | 834192 | 876969 | [11 empty] | 14.5078 | 0.1087 | 325432 | 331918 | 299375 | -0.048819 | -0.43656 | 850583 | 894239
1279.001 | 14.5402 | 0.11437 | 3.2989 | 32.1422 | 28.8433 | -0.044266 | -0.39872 | 8.6087 | 9.0074 | 1069.1304 | [29 empty] | 2557.001 | 14.296 | 0.11277 | 3.317 | 32.7302 | 29.4132 | -0.046385 | -0.40634 | 8.3537 | 8.76 | 1051.1772 | [9 empty] | 1279.001 | 14.2309 | 0.11292 | 3.3849 | 33.3612 | 29.9763 | -0.04897 | -0.44716 | 8.6842 | 9.1314 | 1046.3898 | [29 empty] | 2557.0012 | 14.2489 | 0.11135 | 3.1882 | 31.8205 | 28.6323 | -0.049539 | -0.40663 | 7.8017 | 8.2083 | 1047.7115 | [9 empty] | 1279.0013 | 14.7087 | 0.11634 | 3.4753 | 33.3464 | 29.8711 | -0.049323 | -0.4342 | 8.369 | 8.8032 | 1081.5246 | [9 empty] | 1279.001 | 14.5315 | 0.10862 | 3.2603 | 33.276 | 30.0157 | -0.048666 | -0.43942 | 8.59 | 9.0294 | 1068.4945 | 10.8619 | 1184.5533 | 0.10312 | [6 empty] | 2557.001 | 14.4912 | 0.10995 | 3.2316 | 32.624 | 29.3924 | -0.047556 | -0.36247 | 7.2596 | 7.6221 | 1065.5263 | [10 empty] | 14.2902 | 0.11094 | 3.3326 | 333.717 | 300.391 | -0.043949 | -0.37762 | 821.474 | 859.237 | [11 empty] | 14.1849 | 0.1103 | 3.2484 | 327.004 | 294.519 | -0.043774 | -0.38995 | 851.843 | 890.839 | [11 empty] | 14.3041 | 0.10697 | 3.2244 | 333.671 | 301.428 | -0.03866 | -0.33909 | 843.192 | 877.101 | [11 empty] | 14.2478 | 0.10997 | 334.772 | 337.889 | 304.412 | -0.045685 | -0.40306 | 841.944 | 88.225 | [11 empty] | 14.136 | 0.11047 | 313.418 | 315.049 | 283.707 | -0.044598 | -0.38363 | 82.184 | 860.203 | [11 empty] | 14.12 | 0.10926 | 320.937 | 325.825 | 293.732 | -0.046086 | -0.3981 | 824.013 | 863.823 | [11 empty] | 14.4684 | 0.10874 | 321.674 | 327.992 | 295.825 | -0.045693 | -0.39937 | 834.084 | 874.021 | [11 empty] | 14.452 | 0.11063 | 326.079 | 327.365 | 294.757 | -0.046158 | -0.40822 | 843.588 | 884.411 | [11 empty] | 14.465 | 0.1116 | 330.248 | 328.954 | 295.929 | -0.046159 | -0.39483 | 815.905 | 855.388 | [11 empty] | 13.1542 | 0.047545 | 1382 | 30449 | 29067 | -0.02064 | -0.17787 | 844006 | [12 empty] | 14.4865 | 0.10888 | 327806 | 333838 | 301058 | -0.049011 | -0.42981 | 833988 | 876969 | [11 empty] | 14.5121 | 0.10922 | 326963 | 332071 | 299375 | -0.049072 | -0.43882 | 850357 | 894239
1282.001 | 14.5453 | 0.11489 | 3.3138 | 32.1572 | 28.8433 | -0.044468 | -0.40053 | 8.6068 | 9.0074 | 1069.5076 | [29 empty] | 2563.001 | 14.3016 | 0.11329 | 3.3323 | 32.7455 | 29.4132 | -0.046606 | -0.40827 | 8.3517 | 8.76 | 1051.5891 | [9 empty] | 1282.001 | 14.2359 | 0.11343 | 3.4002 | 33.3765 | 29.9763 | -0.049179 | -0.44907 | 8.6823 | 9.1314 | 1046.7597 | [29 empty] | 2563.0012 | 14.2542 | 0.11188 | 3.2034 | 31.8356 | 28.6323 | -0.049708 | -0.40802 | 7.8003 | 8.2083 | 1048.1056 | [9 empty] | 1282.0013 | 14.7126 | 0.11687 | 3.491 | 33.3621 | 29.8711 | -0.049524 | -0.43597 | 8.3673 | 8.8032 | 1081.8094 | [9 empty] | 1282.001 | 14.5362 | 0.10914 | 3.2758 | 33.2916 | 30.0157 | -0.048874 | -0.44131 | 8.5881 | 9.0294 | 1068.838 | 10.9138 | 1185.4888 | 0.10358 | [6 empty] | 2563.001 | 14.4971 | 0.11048 | 3.2472 | 32.6395 | 29.3924 | -0.047775 | -0.36415 | 7.258 | 7.6221 | 1065.9645 | [10 empty] | 14.2941 | 0.11145 | 3.3479 | 33.387 | 300.391 | -0.044139 | -0.37926 | 821.311 | 859.237 | [11 empty] | 14.19 | 0.11079 | 3.263 | 327.149 | 294.519 | -0.043984 | -0.39183 | 851.656 | 890.839 | [11 empty] | 14.3107 | 0.10747 | 3.2395 | 333.823 | 301.428 | -0.038809 | -0.3404 | 843.061 | 877.101 | [11 empty] | 14.2535 | 0.11046 | 336.251 | 338.037 | 304.412 | -0.04587 | -0.40469 | 841.782 | 88.225 | [11 empty] | 14.141 | 0.11098 | 314.863 | 315.193 | 283.707 | -0.044806 | -0.38542 | 821.661 | 860.203 | [11 empty] | 14.1242 | 0.10977 | 322.439 | 325.975 | 293.732 | -0.046272 | -0.3997 | 823.852 | 863.823 | [11 empty] | 14.4728 | 0.10925 | 323.194 | 328.144 | 295.825 | -0.045886 | -0.40105 | 833.916 | 874.021 | [11 empty] | 14.4571 | 0.11114 | 327.597 | 327.516 | 294.757 | -0.046323 | -0.40969 | 843.442 | 884.411 | [11 empty] | 14.4689 | 0.11212 | 331.806 | 32.911 | 295.929 | -0.046346 | -0.39644 | 815.744 | 855.388 | [11 empty] | 13.1649 | 0.047828 | 139022 | 304573 | 29067 | -0.020765 | -0.17895 | 843897 | [12 empty] | 14.4907 | 0.10939 | 329318 | 333989 | 301058 | -0.049202 | -0.43149 | 83382 | 876969 | [11 empty] | 14.5157 | 0.10974 | 328528 | 332228 | 299375 | -0.049317 | -0.44101 | 850137 | 894239
1285.001 | 14.5492 | 0.11542 | 3.3291 | 32.1724 | 28.8433 | -0.044666 | -0.40232 | 8.605 | 9.0074 | 1069.793 | [29 empty] | 2569.001 | 14.3066 | 0.1138 | 3.3473 | 32.7606 | 29.4132 | -0.046808 | -0.41004 | 8.3499 | 8.76 | 1051.953 | [9 empty] | 1285.001 | 14.2396 | 0.11394 | 3.4155 | 33.3918 | 29.9763 | -0.049421 | -0.45128 | 8.6801 | 9.1314 | 1047.029 | [29 empty] | 2569.0012 | 14.2591 | 0.11241 | 3.2186 | 31.8509 | 28.6323 | -0.049898 | -0.40958 | 7.7987 | 8.2083 | 1048.4658 | [9 empty] | 1285.0013 | 14.7177 | 0.11739 | 3.5067 | 33.3778 | 29.8711 | -0.049738 | -0.43785 | 8.3654 | 8.8032 | 1082.1871 | [9 empty] | 1285.001 | 14.5415 | 0.10966 | 3.2916 | 33.3073 | 30.0157 | -0.049073 | -0.4431 | 8.5863 | 9.0294 | 1069.2292 | 10.9662 | 1186.483 | 0.10406 | [6 empty] | 2569.001 | 14.5042 | 0.111 | 3.2624 | 32.6548 | 29.3924 | -0.048001 | -0.36587 | 7.2562 | 7.6221 | 1066.4832 | [10 empty] | 14.3004 | 0.11196 | 3.3631 | 334.021 | 300.391 | -0.044345 | -0.38103 | 821.134 | 859.237 | [11 empty] | 14.1959 | 0.11129 | 3.2778 | 327.297 | 294.519 | -0.04418 | -0.39357 | 851.482 | 890.839 | [11 empty] | 14.3158 | 0.10798 | 3.2547 | 333.975 | 301.428 | -0.038966 | -0.34177 | 842.924 | 877.101 | [11 empty] | 14.2597 | 0.11096 | 337.769 | 338.189 | 304.412 | -0.046071 | -0.40646 | 841.604 | 88.225 | [11 empty] | 14.1456 | 0.11149 | 316.316 | 315.339 | 283.707 | -0.045006 | -0.38714 | 821.489 | 860.203 | [11 empty] | 14.1295 | 0.11027 | 323.898 | 326.121 | 293.732 | -0.046434 | -0.40111 | 823.712 | 863.823 | [11 empty] | 14.4791 | 0.10976 | 324.708 | 328.296 | 295.825 | -0.04609 | -0.40283 | 833.737 | 874.021 | [11 empty] | 14.4618 | 0.11165 | 329.096 | 327.666 | 294.757 | -0.046524 | -0.41146 | 843.264 | 884.411 | [11 empty] | 14.4735 | 0.11263 | 333.299 | 329.259 | 295.929 | -0.046537 | -0.39808 | 815.581 | 855.388 | [11 empty] | 13.1748 | 0.048116 | 139859 | 304656 | 29067 | -0.020888 | -0.18001 | 843791 | [12 empty] | 14.4967 | 0.10989 | 330843 | 334142 | 301058 | -0.049418 | -0.43338 | 833632 | 876969 | [11 empty] | 14.5202 | 0.11023 | 330004 | 332375 | 299375 | -0.049545 | -0.44305 | 849933 | 894239
1288.001 | 14.5529 | 0.11595 | 3.3443 | 32.1876 | 28.8433 | -0.04489 | -0.40434 | 8.603 | 9.0074 | 1070.0694 | [29 empty] | 2575.001 | 14.3109 | 0.11432 | 3.3626 | 32.7758 | 29.4132 | -0.047018 | -0.41188 | 8.3481 | 8.76 | 1052.2752 | [9 empty] | 1288.001 | 14.2439 | 0.11445 | 3.4309 | 33.4072 | 29.9763 | -0.049634 | -0.45322 | 8.6782 | 9.1314 | 1047.3476 | [29 empty] | 2575.0012 | 14.265 | 0.11295 | 3.234 | 31.8662 | 28.6323 | -0.050048 | -0.41081 | 7.7975 | 8.2083 | 1048.8999 | [9 empty] | 1288.0013 | 14.7241 | 0.11791 | 3.5221 | 33.3932 | 29.8711 | -0.049952 | -0.43974 | 8.3635 | 8.8032 | 1082.6532 | [9 empty] | 1288.001 | 14.5471 | 0.11018 | 3.3072 | 33.3229 | 30.0157 | -0.049286 | -0.44503 | 8.5844 | 9.0294 | 1069.6415 | 11.0181 | 1187.4956 | 0.10452 | [6 empty] | 2575.001 | 14.5079 | 0.11152 | 3.2777 | 32.6701 | 29.3924 | -0.04821 | -0.36746 | 7.2547 | 7.6221 | 1066.7599 | [10 empty] | 14.3051 | 0.11246 | 3.3782 | 334.173 | 300.391 | -0.044503 | -0.38238 | 820.998 | 859.237 | [11 empty] | 14.2019 | 0.11178 | 3.2922 | 327.441 | 294.519 | -0.044382 | -0.39537 | 851.302 | 890.839 | [11 empty] | 14.3207 | 0.10849 | 3.2702 | 334.129 | 301.428 | -0.039112 | -0.34305 | 842.796 | 877.101 | [11 empty] | 14.2659 | 0.11146 | 339.284 | 33.834 | 304.412 | -0.046254 | -0.40808 | 841.442 | 88.225 | [11 empty] | 14.1504 | 0.112 | 317.763 | 315.483 | 283.707 | -0.045201 | -0.38882 | 821.321 | 860.203 | [11 empty] | 14.1355 | 0.11077 | 325.364 | 326.268 | 293.732 | -0.046615 | -0.40267 | 823.556 | 863.823 | [11 empty] | 14.484 | 0.11028 | 326.228 | 328.448 | 295.825 | -0.046283 | -0.40452 | 833.568 | 874.021 | [11 empty] | 14.4678 | 0.11216 | 330.611 | 327.818 | 294.757 | -0.046689 | -0.41292 | 843.119 | 884.411 | [11 empty] | 14.4799 | 0.11314 | 33.481 | 32.941 | 295.929 | -0.046718 | -0.39962 | 815.426 | 855.388 | [11 empty] | 13.1837 | 0.048406 | 140703 | 304741 | 29067 | -0.021007 | -0.18104 | 843689 | [12 empty] | 14.502 | 0.1104 | 332359 | 334293 | 301058 | -0.04963 | -0.43523 | 833446 | 876969 | [11 empty] | 14.5257 | 0.11074 | 331524 | 332527 | 299375 | -0.04978 | -0.44515 | 849723 | 894239
1291.001 | 14.5581 | 0.11647 | 3.3595 | 32.2028 | 28.8433 | -0.045101 | -0.40624 | 8.6011 | 9.0074 | 1070.4461 | [29 empty] | 2581.001 | 14.3153 | 0.11484 | 3.3778 | 32.791 | 29.4132 | -0.047211 | -0.41357 | 8.3464 | 8.76 | 1052.5939 | [9 empty] | 1291.001 | 14.2491 | 0.11497 | 3.4464 | 33.4227 | 29.9763 | -0.049855 | -0.45525 | 8.6761 | 9.1314 | 1047.7263 | [29 empty] | 2581.0012 | 14.2698 | 0.11348 | 3.2491 | 31.8814 | 28.6323 | -0.050224 | -0.41225 | 7.7961 | 8.2083 | 1049.2498 | [9 empty] | 1291.0013 | 14.7291 | 0.11843 | 3.5375 | 33.4086 | 29.8711 | -0.050163 | -0.44159 | 8.3616 | 8.8032 | 1083.0238 | [9 empty] | 1291.001 | 14.5511 | 0.1107 | 3.3229 | 33.3386 | 30.0157 | -0.049496 | -0.44692 | 8.5825 | 9.0294 | 1069.9357 | 11.0704 | 1188.3818 | 0.10499 | [6 empty] | 2581.001 | 14.5112 | 0.11204 | 3.2931 | 32.6855 | 29.3924 | -0.048428 | -0.36912 | 7.253 | 7.6221 | 1066.9973 | [10 empty] | 14.3108 | 0.11298 | 3.3938 | 334.329 | 300.391 | -0.044656 | -0.3837 | 820.867 | 859.237 | [11 empty] | 14.2085 | 0.11228 | 3.3068 | 327.587 | 294.519 | -0.044586 | -0.39719 | 85.112 | 890.839 | [11 empty] | 14.3248 | 0.10898 | 3.2851 | 334.278 | 301.428 | -0.039254 | -0.3443 | 842.671 | 877.101 | [11 empty] | 14.2714 | 0.11196 | 340.834 | 338.495 | 304.412 | -0.046454 | -0.40984 | 841.266 | 88.225 | [11 empty] | 14.1566 | 0.11251 | 319.187 | 315.626 | 283.707 | -0.045439 | -0.39087 | 821.116 | 860.203 | [11 empty] | 14.1411 | 0.11127 | 326.836 | 326.415 | 293.732 | -0.046795 | -0.40423 | 8.234 | 863.823 | [11 empty] | 14.488 | 0.11078 | 327.727 | 328.597 | 295.825 | -0.046498 | -0.4064 | 833.381 | 874.021 | [11 empty] | 14.4728 | 0.11267 | 332.113 | 327.968 | 294.757 | -0.046877 | -0.41459 | 842.952 | 884.411 | [11 empty] | 14.4862 | 0.11365 | 336.326 | 329.562 | 295.929 | -0.046904 | -0.40121 | 815.268 | 855.388 | [11 empty] | 13.1927 | 0.048701 | 141558 | 304826 | 29067 | -0.021138 | -0.18216 | 843577 | [12 empty] | 14.5073 | 0.11091 | 333893 | 334447 | 301058 | -0.049845 | -0.43713 | 833257 | 876969 | [11 empty] | 14.5314 | 0.11125 | 333051 | 33268 | 299375 | -0.050021 | -0.44731 | 849508 | 894239
1294.001 | 14.5627 | 0.117 | 3.3746 | 32.218 | 28.8433 | -0.045278 | -0.40784 | 8.5995 | 9.0074 | 1070.7884 | [29 empty] | 2587.001 | 14.3212 | 0.11535 | 3.3927 | 32.806 | 29.4132 | -0.04741 | -0.41531 | 8.3447 | 8.76 | 1053.0266 | [9 empty] | 1294.001 | 14.2551 | 0.11548 | 3.4616 | 33.4379 | 29.9763 | -0.050095 | -0.45744 | 8.6739 | 9.1314 | 1048.1664 | [29 empty] | 2587.0012 | 14.2757 | 0.11401 | 3.2643 | 31.8966 | 28.6323 | -0.050381 | -0.41354 | 7.7948 | 8.2083 | 1049.6802 | [9 empty] | 1294.0013 | 14.7327 | 0.11896 | 3.5535 | 33.4246 | 29.8711 | -0.050342 | -0.44317 | 8.36 | 8.8032 | 1083.2897 | [9 empty] | 1294.001 | 14.5559 | 0.11123 | 3.3388 | 33.3545 | 30.0157 | -0.049683 | -0.44861 | 8.5808 | 9.0294 | 1070.2861 | 11.1234 | 1189.3383 | 0.10547 | [6 empty] | 2587.001 | 14.5153 | 0.11257 | 3.3087 | 32.7011 | 29.3924 | -0.048658 | -0.37087 | 7.2512 | 7.6221 | 1067.3029 | [10 empty] | 14.3161 | 0.11347 | 3.4085 | 334.476 | 300.391 | -0.044896 | -0.38576 | 82.066 | 859.237 | [11 empty] | 14.2142 | 0.11278 | 3.3217 | 327.736 | 294.519 | -0.044779 | -0.39891 | 850.948 | 890.839 | [11 empty] | 14.3311 | 0.10948 | 3.3001 | 334.429 | 301.428 | -0.039407 | -0.34564 | 842.537 | 877.101 | [11 empty] | 14.2775 | 0.11246 | 342.349 | 338.647 | 304.412 | -0.046643 | -0.41151 | 841.099 | 88.225 | [11 empty] | 14.1626 | 0.11301 | 320.621 | 315.769 | 283.707 | -0.045626 | -0.39248 | 820.955 | 860.203 | [11 empty] | 14.1468 | 0.11177 | 328.308 | 326.562 | 293.732 | -0.046945 | -0.40552 | 823.271 | 863.823 | [11 empty] | 14.4933 | 0.11129 | 329.237 | 328.748 | 295.825 | -0.046682 | -0.40801 | 83.322 | 874.021 | [11 empty] | 14.4786 | 0.11316 | 333.559 | 328.113 | 294.757 | -0.047035 | -0.41598 | 842.812 | 884.411 | [11 empty] | 14.4909 | 0.11417 | 337.867 | 329.716 | 295.929 | -0.047093 | -0.40282 | 815.106 | 855.388 | [11 empty] | 13.2013 | 0.04899 | 1424 | 30491 | 29067 | -0.021249 | -0.18313 | 84348 | [12 empty] | 14.5126 | 0.11142 | 33543 | 33.46 | 301058 | -0.050073 | -0.43913 | 833056 | 876969 | [11 empty] | 14.5368 | 0.11175 | 33455 | 33283 | 299375 | -0.050246 | -0.44932 | 849306 | 894239
1297.001 | 14.5684 | 0.11752 | 3.3896 | 32.2329 | 28.8433 | -0.045488 | -0.40972 | 8.5976 | 9.0074 | 1071.2032 | [29 empty] | 2593.001 | 14.3258 | 0.11586 | 3.4079 | 32.8211 | 29.4132 | -0.047604 | -0.41701 | 8.343 | 8.76 | 1053.3705 | [9 empty] | 1297.001 | 14.2598 | 0.11599 | 3.4768 | 33.4532 | 29.9763 | -0.050321 | -0.4595 | 8.6719 | 9.1314 | 1048.5111 | [29 empty] | 2593.0012 | 14.2819 | 0.11453 | 3.2793 | 31.9116 | 28.6323 | -0.050547 | -0.41491 | 7.7934 | 8.2083 | 1050.1361 | [9 empty] | 1297.0013 | 14.7369 | 0.11949 | 3.5694 | 33.4405 | 29.8711 | -0.050558 | -0.44507 | 8.3582 | 8.8032 | 1083.5984 | [9 empty] | 1297.001 | 14.5606 | 0.11176 | 3.3545 | 33.3702 | 30.0157 | -0.049894 | -0.45051 | 8.5789 | 9.0294 | 1070.6308 | 11.1758 | 1190.2824 | 0.10594 | [6 empty] | 2593.001 | 14.5204 | 0.1131 | 3.3241 | 32.7165 | 29.3924 | -0.048879 | -0.37256 | 7.2496 | 7.6221 | 1067.6792 | [10 empty] | 14.3222 | 0.11397 | 3.4235 | 334.625 | 300.391 | -0.045088 | -0.38741 | 820.496 | 859.237 | [11 empty] | 14.2207 | 0.11329 | 3.3366 | 327.885 | 294.519 | -0.044956 | -0.40049 | 85.079 | 890.839 | [11 empty] | 14.3371 | 0.10998 | 3.3151 | 334.579 | 301.428 | -0.039549 | -0.34688 | 842.412 | 877.101 | [11 empty] | 14.2828 | 0.11297 | 343.885 | 33.88 | 304.412 | -0.046832 | -0.41318 | 840.932 | 88.225 | [11 empty] | 14.1684 | 0.11352 | 322.068 | 315.914 | 283.707 | -0.045826 | -0.3942 | 820.784 | 860.203 | [11 empty] | 14.1531 | 0.11227 | 329.769 | 326.709 | 293.732 | -0.047111 | -0.40696 | 823.127 | 863.823 | [11 empty] | 14.5002 | 0.1118 | 330.737 | 328.898 | 295.825 | -0.046874 | -0.40969 | 833.052 | 874.021 | [11 empty] | 14.4842 | 0.1137 | 335.133 | 32.827 | 294.757 | -0.047226 | -0.41767 | 842.644 | 884.411 | [11 empty] | 14.4965 | 0.11469 | 339.404 | 329.869 | 295.929 | -0.04727 | -0.40434 | 814.954 | 855.388 | [11 empty] | 13.21 | 0.049283 | 143251 | 304995 | 29067 | -0.021389 | -0.18432 | 84336 | [12 empty] | 14.5187 | 0.11192 | 336952 | 334753 | 301058 | -0.050299 | -0.44111 | 832858 | 876969 | [11 empty] | 14.5431 | 0.11226 | 336071 | 332982 | 299375 | -0.050485 | -0.45146 | 849093 | 894239
1300.001 | 14.574 | 0.11804 | 3.4047 | 32.248 | 28.8433 | -0.04569 | -0.41155 | 8.5958 | 9.0074 | 1071.6151 | [29 empty] | 2599.001 | 14.3306 | 0.11638 | 3.4232 | 32.8364 | 29.4132 | -0.047802 | -0.41874 | 8.3412 | 8.76 | 1053.7208 | [9 empty] | 1300.001 | 14.2643 | 0.1165 | 3.4922 | 33.4686 | 29.9763 | -0.050564 | -0.46172 | 8.6697 | 9.1314 | 1048.8438 | [29 empty] | 2599.0012 | 14.2878 | 0.11506 | 3.2944 | 31.9267 | 28.6323 | -0.050695 | -0.41612 | 7.7922 | 8.2083 | 1050.5717 | [9 empty] | 1300.0013 | 14.7407 | 0.12003 | 3.5853 | 33.4564 | 29.8711 | -0.050782 | -0.44704 | 8.3562 | 8.8032 | 1083.8736 | [9 empty] | 1300.001 | 14.5657 | 0.11227 | 3.3698 | 33.3856 | 30.0157 | -0.050092 | -0.4523 | 8.5771 | 9.0294 | 1071.0064 | 11.2269 | 1191.2472 | 0.1064 | [6 empty] | 2599.001 | 14.5263 | 0.11362 | 3.3396 | 32.7319 | 29.3924 | -0.049091 | -0.37418 | 7.2479 | 7.6221 | 1068.1116 | [10 empty] | 14.3276 | 0.11449 | 3.4392 | 334.782 | 300.391 | -0.045279 | -0.38906 | 820.331 | 859.237 | [11 empty] | 14.226 | 0.11379 | 3.3514 | 328.033 | 294.519 | -0.045161 | -0.40231 | 850.608 | 890.839 | [11 empty] | 14.3438 | 0.11048 | 3.3303 | 33.473 | 301.428 | -0.039694 | -0.34816 | 842.285 | 877.101 | [11 empty] | 14.287 | 0.11348 | 345.447 | 338.957 | 304.412 | -0.047018 | -0.41482 | 840.768 | 88.225 | [11 empty] | 14.1743 | 0.11403 | 323.509 | 316.058 | 283.707 | -0.046037 | -0.39601 | 820.602 | 860.203 | [11 empty] | 14.1592 | 0.11277 | 331.249 | 326.856 | 293.732 | -0.047281 | -0.40843 | 82.298 | 863.823 | [11 empty] | 14.5067 | 0.11231 | 332.252 | 32.905 | 295.825 | -0.047073 | -0.41143 | 832.878 | 874.021 | [11 empty] | 14.4889 | 0.11422 | 33.666 | 328.423 | 294.757 | -0.047406 | -0.41926 | 842.485 | 884.411 | [11 empty] | 14.5018 | 0.1152 | 340.912 | 33.002 | 295.929 | -0.047465 | -0.40601 | 814.787 | 855.388 | [11 empty] | 13.2194 | 0.049579 | 144113 | 305082 | 29067 | -0.021512 | -0.18538 | 843254 | [12 empty] | 14.5237 | 0.11244 | 338509 | 334908 | 301058 | -0.050509 | -0.44295 | 832674 | 876969 | [11 empty] | 14.5489 | 0.11277 | 337615 | 333137 | 299375 | -0.050707 | -0.45344 | 848894 | 894239
1303.001 | 14.5798 | 0.11857 | 3.4199 | 32.2632 | 28.8433 | -0.045875 | -0.41321 | 8.5942 | 9.0074 | 1072.0413 | [29 empty] | 2605.001 | 14.3354 | 0.1169 | 3.4384 | 32.8517 | 29.4132 | -0.047981 | -0.42031 | 8.3397 | 8.76 | 1054.0732 | [9 empty] | 1303.001 | 14.2689 | 0.11702 | 3.5077 | 33.4841 | 29.9763 | -0.050795 | -0.46383 | 8.6676 | 9.1314 | 1049.1811 | [29 empty] | 2605.0012 | 14.293 | 0.11558 | 3.3093 | 31.9416 | 28.6323 | -0.050869 | -0.41755 | 7.7908 | 8.2083 | 1050.9533 | [9 empty] | 1303.0013 | 14.7443 | 0.12056 | 3.6013 | 33.4724 | 29.8711 | -0.050993 | -0.4489 | 8.3543 | 8.8032 | 1084.1398 | [9 empty] | 1303.001 | 14.5703 | 0.1128 | 3.3856 | 33.4014 | 30.0157 | -0.050284 | -0.45403 | 8.5754 | 9.0294 | 1071.3441 | 11.2796 | 1192.1874 | 0.10688 | [6 empty] | 2605.001 | 14.5312 | 0.11414 | 3.355 | 32.7473 | 29.3924 | -0.049309 | -0.37584 | 7.2463 | 7.6221 | 1068.4695 | [10 empty] | 14.3317 | 0.11501 | 3.4549 | 334.939 | 300.391 | -0.04546 | -0.39061 | 820.176 | 859.237 | [11 empty] | 14.2311 | 0.1143 | 3.3665 | 328.184 | 294.519 | -0.045359 | -0.40408 | 850.431 | 890.839 | [11 empty] | 14.3497 | 0.11099 | 3.3454 | 334.881 | 301.428 | -0.039849 | -0.34952 | 842.149 | 877.101 | [11 empty] | 14.292 | 0.11398 | 346.964 | 339.108 | 304.412 | -0.0472 | -0.41642 | 840.608 | 88.225 | [11 empty] | 14.1812 | 0.11455 | 324.975 | 316.205 | 283.707 | -0.046226 | -0.39764 | 82.044 | 860.203 | [11 empty] | 14.1659 | 0.11327 | 332.705 | 327.002 | 293.732 | -0.04747 | -0.41006 | 822.817 | 863.823 | [11 empty] | 14.5122 | 0.11282 | 33.375 | 32.92 | 295.825 | -0.047295 | -0.41337 | 832.683 | 874.021 | [11 empty] | 14.4948 | 0.11473 | 338.172 | 328.574 | 294.757 | -0.04758 | -0.42081 | 84.233 | 884.411 | [11 empty] | 14.5085 | 0.11573 | 34.247 | 330.176 | 295.929 | -0.047625 | -0.40738 | 81.465 | 855.388 | [11 empty] | 13.2292 | 0.049867 | 144947 | 305165 | 29067 | -0.021635 | -0.18645 | 843147 | [12 empty] | 14.5283 | 0.11295 | 340057 | 335063 | 301058 | -0.050721 | -0.4448 | 832489 | 876969 | [11 empty] | 14.5539 | 0.11329 | 339164 | 333291 | 299375 | -0.050946 | -0.45558 | 848681 | 894239
1306.001 | 14.5846 | 0.11909 | 3.4348 | 32.2782 | 28.8433 | -0.046057 | -0.41485 | 8.5925 | 9.0074 | 1072.3971 | [29 empty] | 2611.001 | 14.3404 | 0.11743 | 3.4539 | 32.8671 | 29.4132 | -0.048142 | -0.42172 | 8.3383 | 8.76 | 1054.4426 | [9 empty] | 1306.001 | 14.2748 | 0.11753 | 3.523 | 33.4994 | 29.9763 | -0.051032 | -0.466 | 8.6654 | 9.1314 | 1049.6145 | [29 empty] | 2611.0012 | 14.2993 | 0.11611 | 3.3245 | 31.9567 | 28.6323 | -0.051015 | -0.41875 | 7.7896 | 8.2083 | 1051.4163 | [9 empty] | 1306.0013 | 14.7474 | 0.1211 | 3.6174 | 33.4885 | 29.8711 | -0.051217 | -0.45087 | 8.3523 | 8.8032 | 1084.3647 | [9 empty] | 1306.001 | 14.5758 | 0.11332 | 3.4013 | 33.417 | 30.0157 | -0.050476 | -0.45577 | 8.5736 | 9.0294 | 1071.7521 | 11.3318 | 1193.2009 | 0.10734 | [6 empty] | 2611.001 | 14.5346 | 0.11467 | 3.3704 | 32.7628 | 29.3924 | -0.049507 | -0.37735 | 7.2448 | 7.6221 | 1068.7183 | [10 empty] | 14.3355 | 0.11552 | 3.47 | 335.091 | 300.391 | -0.045647 | -0.39221 | 820.015 | 859.237 | [11 empty] | 14.2356 | 0.11481 | 3.3815 | 328.334 | 294.519 | -0.045544 | -0.40572 | 850.267 | 890.839 | [11 empty] | 14.3552 | 0.11149 | 3.3607 | 335.034 | 301.428 | -0.039995 | -0.35079 | 842.021 | 877.101 | [11 empty] | 14.298 | 0.11449 | 348.505 | 339.262 | 304.412 | -0.047379 | -0.418 | 84.045 | 88.225 | [11 empty] | 14.1869 | 0.11507 | 326.457 | 316.353 | 283.707 | -0.046423 | -0.39933 | 820.271 | 860.203 | [11 empty] | 14.1715 | 0.11378 | 334.223 | 327.154 | 293.732 | -0.047633 | -0.41146 | 822.677 | 863.823 | [11 empty] | 14.5176 | 0.11333 | 335.268 | 329.352 | 295.825 | -0.047473 | -0.41492 | 832.528 | 874.021 | [11 empty] | 14.5016 | 0.11525 | 339.711 | 328.728 | 294.757 | -0.04775 | -0.42231 | 84.218 | 884.411 | [11 empty] | 14.5129 | 0.11627 | 344.066 | 330.336 | 295.929 | -0.047823 | -0.40907 | 814.481 | 855.388 | [11 empty] | 13.2391 | 0.050154 | 145784 | 305249 | 29067 | -0.021761 | -0.18754 | 843039 | [12 empty] | 14.5323 | 0.11347 | 34162 | 33522 | 301058 | -0.050937 | -0.4467 | 832299 | 876969 | [11 empty] | 14.5589 | 0.11381 | 340719 | 333447 | 299375 | -0.051166 | -0.45754 | 848484 | 894239
1309.001 | 14.589 | 0.11963 | 3.4505 | 32.2938 | 28.8433 | -0.046252 | -0.4166 | 8.5908 | 9.0074 | 1072.7174 | [29 empty] | 2617.001 | 14.3455 | 0.11793 | 3.4689 | 32.8821 | 29.4132 | -0.048338 | -0.42344 | 8.3365 | 8.76 | 1054.8143 | [9 empty] | 1309.001 | 14.2797 | 0.11804 | 3.5384 | 33.5148 | 29.9763 | -0.051281 | -0.46827 | 8.6631 | 9.1314 | 1049.9778 | [29 empty] | 2617.0012 | 14.3053 | 0.11663 | 3.3393 | 31.9716 | 28.6323 | -0.051174 | -0.42005 | 7.7883 | 8.2083 | 1051.863 | [9 empty] | 1309.0013 | 14.7511 | 0.12163 | 3.6333 | 33.5044 | 29.8711 | -0.051435 | -0.45279 | 8.3504 | 8.8032 | 1084.6363 | [9 empty] | 1309.001 | 14.582 | 0.11385 | 3.4172 | 33.4329 | 30.0157 | -0.050672 | -0.45753 | 8.5719 | 9.0294 | 1072.2072 | 11.3848 | 1194.2759 | 0.10782 | [6 empty] | 2617.001 | 14.5373 | 0.1152 | 3.386 | 32.7784 | 29.3924 | -0.049732 | -0.37906 | 7.2431 | 7.6221 | 1068.9227 | [10 empty] | 14.3388 | 0.11603 | 3.4853 | 335.244 | 300.391 | -0.045831 | -0.39379 | 819.857 | 859.237 | [11 empty] | 14.2397 | 0.11532 | 3.3963 | 328.482 | 294.519 | -0.045731 | -0.40738 | 8.501 | 890.839 | [11 empty] | 14.3616 | 0.112 | 3.3759 | 335.187 | 301.428 | -0.040148 | -0.35213 | 841.887 | 877.101 | [11 empty] | 14.3035 | 0.11498 | 350.011 | 339.413 | 304.412 | -0.047554 | -0.41955 | 840.296 | 88.225 | [11 empty] | 14.1924 | 0.11559 | 327.932 | 31.65 | 283.707 | -0.046627 | -0.40108 | 820.095 | 860.203 | [11 empty] | 14.1767 | 0.1143 | 335.748 | 327.306 | 293.732 | -0.047778 | -0.41272 | 822.551 | 863.823 | [11 empty] | 14.5222 | 0.11386 | 336.824 | 329.507 | 295.825 | -0.047663 | -0.41658 | 832.362 | 874.021 | [11 empty] | 14.5051 | 0.11578 | 341.264 | 328.883 | 294.757 | -0.047932 | -0.42391 | 842.019 | 884.411 | [11 empty] | 14.5161 | 0.11678 | 345.595 | 330.488 | 295.929 | -0.04801 | -0.41067 | 814.321 | 855.388 | [11 empty] | 13.249 | 0.050442 | 14662 | 305332 | 29067 | -0.021888 | -0.18863 | 84293 | [12 empty] | 14.5362 | 0.11399 | 343171 | 335375 | 301058 | -0.051148 | -0.44855 | 832114 | 876969 | [11 empty] | 14.5626 | 0.11432 | 342249 | 33.36 | 299375 | -0.0514 | -0.45964 | 848274 | 894239
1312.001 | 14.5926 | 0.12016 | 3.4659 | 32.3093 | 28.8433 | -0.046428 | -0.4182 | 8.5892 | 9.0074 | 1072.9831 | [29 empty] | 2623.001 | 14.3504 | 0.11846 | 3.4841 | 32.8974 | 29.4132 | -0.048502 | -0.42487 | 8.3351 | 8.76 | 1055.1759 | [9 empty] | 1312.001 | 14.2846 | 0.11855 | 3.5537 | 33.5301 | 29.9763 | -0.051505 | -0.47031 | 8.6611 | 9.1314 | 1050.3353 | [29 empty] | 2623.0012 | 14.3112 | 0.11715 | 3.3544 | 31.9867 | 28.6323 | -0.051329 | -0.42133 | 7.787 | 8.2083 | 1052.2952 | [9 empty] | 1312.0013 | 14.7565 | 0.12217 | 3.6493 | 33.5204 | 29.8711 | -0.051629 | -0.4545 | 8.3487 | 8.8032 | 1085.0396 | [9 empty] | 1312.001 | 14.5853 | 0.11436 | 3.4327 | 33.4485 | 30.0157 | -0.050873 | -0.45935 | 8.57 | 9.0294 | 1072.4513 | 11.4365 | 1195.1022 | 0.10828 | [6 empty] | 2623.001 | 14.5418 | 0.11573 | 3.4016 | 32.794 | 29.3924 | -0.049949 | -0.38072 | 7.2414 | 7.6221 | 1069.2471 | [10 empty] | 14.3438 | 0.11654 | 3.5006 | 335.397 | 300.391 | -0.046013 | -0.39536 | 819.701 | 859.237 | [11 empty] | 14.2455 | 0.11582 | 3.4112 | 328.631 | 294.519 | -0.045904 | -0.40893 | 849.946 | 890.839 | [11 empty] | 14.367 | 0.11252 | 3.3916 | 335.343 | 301.428 | -0.040294 | -0.35341 | 841.759 | 877.101 | [11 empty] | 14.3089 | 0.11549 | 351.553 | 339.567 | 304.412 | -0.047727 | -0.42107 | 840.143 | 88.225 | [11 empty] | 14.1966 | 0.1161 | 329.386 | 316.646 | 283.707 | -0.046816 | -0.40271 | 819.932 | 860.203 | [11 empty] | 14.181 | 0.11482 | 33.725 | 327.457 | 293.732 | -0.047948 | -0.41419 | 822.404 | 863.823 | [11 empty] | 14.5268 | 0.11438 | 338.352 | 32.966 | 295.825 | -0.047878 | -0.41847 | 832.174 | 874.021 | [11 empty] | 14.508 | 0.11629 | 342.788 | 329.036 | 294.757 | -0.04812 | -0.42557 | 841.853 | 884.411 | [11 empty] | 14.5199 | 0.11731 | 347.154 | 330.644 | 295.929 | -0.048195 | -0.41225 | 814.163 | 855.388 | [11 empty] | 13.2583 | 0.050733 | 147466 | 305417 | 29067 | -0.022017 | -0.18974 | 842818 | [12 empty] | 14.5417 | 0.1145 | 344719 | 335529 | 301058 | -0.051376 | -0.45055 | 831914 | 876969 | [11 empty] | 14.5657 | 0.11484 | 343815 | 333756 | 299375 | -0.051624 | -0.46164 | 848074 | 894239
1315.001 | 14.5967 | 0.1207 | 3.4815 | 32.3248 | 28.8433 | -0.046639 | -0.42009 | 8.5873 | 9.0074 | 1073.2841 | [29 empty] | 2629.001 | 14.3555 | 0.11898 | 3.4995 | 32.9127 | 29.4132 | -0.048678 | -0.42642 | 8.3336 | 8.76 | 1055.548 | [9 empty] | 1315.001 | 14.2886 | 0.11907 | 3.5692 | 33.5455 | 29.9763 | -0.05174 | -0.47246 | 8.6589 | 9.1314 | 1050.6288 | [29 empty] | 2629.0012 | 14.3164 | 0.11769 | 3.3696 | 32.0019 | 28.6323 | -0.05149 | -0.42264 | 7.7857 | 8.2083 | 1052.6771 | [9 empty] | 1315.0013 | 14.76 | 0.1227 | 3.6653 | 33.5364 | 29.8711 | -0.051853 | -0.45647 | 8.3468 | 8.8032 | 1085.2971 | [9 empty] | 1315.001 | 14.5883 | 0.11489 | 3.4485 | 33.4642 | 30.0157 | -0.051085 | -0.46126 | 8.5681 | 9.0294 | 1072.6685 | 11.489 | 1195.9073 | 0.10876 | [6 empty] | 2629.001 | 14.5457 | 0.11625 | 3.417 | 32.8094 | 29.3924 | -0.050151 | -0.38225 | 7.2399 | 7.6221 | 1069.5399 | [10 empty] | 14.3485 | 0.11705 | 3.516 | 335.551 | 300.391 | -0.04619 | -0.39688 | 819.548 | 859.237 | [11 empty] | 14.2513 | 0.11632 | 3.426 | 328.779 | 294.519 | -0.046076 | -0.41046 | 849.793 | 890.839 | [11 empty] | 14.3713 | 0.11302 | 3.4069 | 335.496 | 301.428 | -0.040429 | -0.3546 | 841.641 | 877.101 | [11 empty] | 14.3132 | 0.116 | 353.106 | 339.722 | 304.412 | -0.047907 | -0.42266 | 839.984 | 88.225 | [11 empty] | 14.2005 | 0.11661 | 330.833 | 31.679 | 283.707 | -0.04702 | -0.40447 | 819.757 | 860.203 | [11 empty] | 14.1844 | 0.11533 | 338.758 | 327.607 | 293.732 | -0.048105 | -0.41554 | 822.269 | 863.823 | [11 empty] | 14.531 | 0.1149 | 339.901 | 329.815 | 295.825 | -0.04806 | -0.42006 | 832.015 | 874.021 | [11 empty] | 14.5132 | 0.11682 | 344.326 | 329.189 | 294.757 | -0.048293 | -0.42711 | 8.417 | 884.411 | [11 empty] | 14.5255 | 0.11783 | 348.687 | 330.798 | 295.929 | -0.048391 | -0.41393 | 813.995 | 855.388 | [11 empty] | 13.2679 | 0.051022 | 148305 | 305501 | 29067 | -0.022133 | -0.19074 | 842719 | [12 empty] | 14.547 | 0.11502 | 346274 | 335685 | 301058 | -0.051568 | -0.45223 | 831746 | 876969 | [11 empty] | 14.5704 | 0.11535 | 345322 | 333907 | 299375 | -0.051851 | -0.46367 | 847872 | 894239
1318.001 | 14.601 | 0.12123 | 3.4966 | 32.34 | 28.8433 | -0.046827 | -0.42179 | 8.5856 | 9.0074 | 1073.6021 | [29 empty] | 2635.001 | 14.3603 | 0.1195 | 3.5149 | 32.9282 | 29.4132 | -0.04885 | -0.42792 | 8.3321 | 8.76 | 1055.9053 | [9 empty] | 1318.001 | 14.2928 | 0.11959 | 3.5848 | 33.5611 | 29.9763 | -0.05198 | -0.47465 | 8.6567 | 9.1314 | 1050.9404 | [29 empty] | 2635.0012 | 14.3211 | 0.11821 | 3.3846 | 32.0169 | 28.6323 | -0.051659 | -0.42404 | 7.7843 | 8.2083 | 1053.0244 | [9 empty] | 1318.0013 | 14.7632 | 0.12324 | 3.6812 | 33.5523 | 29.8711 | -0.052063 | -0.45832 | 8.3449 | 8.8032 | 1085.5322 | [9 empty] | 1318.001 | 14.5939 | 0.11542 | 3.4644 | 33.4801 | 30.0157 | -0.05128 | -0.46303 | 8.5664 | 9.0294 | 1073.0795 | 11.5419 | 1196.9332 | 0.10923 | [6 empty] | 2635.001 | 14.55 | 0.11678 | 3.4325 | 32.8248 | 29.3924 | -0.050357 | -0.38383 | 7.2383 | 7.6221 | 1069.8518 | [10 empty] | 14.3525 | 0.11756 | 3.5313 | 335.704 | 300.391 | -0.046378 | -0.39849 | 819.387 | 859.237 | [11 empty] | 14.2563 | 0.11683 | 3.4408 | 328.927 | 294.519 | -0.046255 | -0.41205 | 849.634 | 890.839 | [11 empty] | 14.3748 | 0.11353 | 3.4222 | 33.565 | 301.428 | -0.040579 | -0.35592 | 841.508 | 877.101 | [11 empty] | 14.3182 | 0.11649 | 354.606 | 339.872 | 304.412 | -0.048065 | -0.42406 | 839.845 | 88.225 | [11 empty] | 14.206 | 0.11712 | 332.281 | 316.935 | 283.707 | -0.047212 | -0.40612 | 819.591 | 860.203 | [11 empty] | 14.1909 | 0.11583 | 340.222 | 327.754 | 293.732 | -0.048276 | -0.41702 | 822.121 | 863.823 | [11 empty] | 14.5365 | 0.11541 | 34.141 | 329.966 | 295.825 | -0.048258 | -0.42179 | 831.842 | 874.021 | [11 empty] | 14.5188 | 0.11734 | 345.859 | 329.343 | 294.757 | -0.04846 | -0.42859 | 841.552 | 884.411 | [11 empty] | 14.5306 | 0.11835 | 350.241 | 330.953 | 295.929 | -0.048568 | -0.41545 | 813.844 | 855.388 | [11 empty] | 13.2773 | 0.051315 | 149158 | 305586 | 29067 | -0.022256 | -0.1918 | 842613 | [12 empty] | 14.5516 | 0.11553 | 347816 | 335839 | 301058 | -0.051784 | -0.45413 | 831556 | 876969 | [11 empty] | 14.5769 | 0.11585 | 346836 | 334059 | 299375 | -0.052069 | -0.46562 | 847676 | 894239
1321.001 | 14.6065 | 0.12176 | 3.5118 | 32.3551 | 28.8433 | -0.046991 | -0.42326 | 8.5841 | 9.0074 | 1074.011 | [29 empty] | 2641.001 | 14.3643 | 0.12003 | 3.5303 | 32.9436 | 29.4132 | -0.049021 | -0.42942 | 8.3306 | 8.76 | 1056.1955 | [9 empty] | 1321.001 | 14.2979 | 0.1201 | 3.6003 | 33.5766 | 29.9763 | -0.052218 | -0.47683 | 8.6546 | 9.1314 | 1051.3171 | [29 empty] | 2641.0012 | 14.3264 | 0.11873 | 3.3995 | 32.0318 | 28.6323 | -0.051805 | -0.42523 | 7.7831 | 8.2083 | 1053.4106 | [9 empty] | 1321.0013 | 14.7668 | 0.12377 | 3.6972 | 33.5683 | 29.8711 | -0.052272 | -0.46016 | 8.3431 | 8.8032 | 1085.7958 | [9 empty] | 1321.001 | 14.5984 | 0.11595 | 3.4803 | 33.496 | 30.0157 | -0.051472 | -0.46476 | 8.5646 | 9.0294 | 1073.4082 | 11.5948 | 1197.8677 | 0.1097 | [6 empty] | 2641.001 | 14.5545 | 0.11731 | 3.4479 | 32.8403 | 29.3924 | -0.050578 | -0.38551 | 7.2366 | 7.6221 | 1070.1852 | [10 empty] | 14.3572 | 0.11807 | 3.5466 | 335.857 | 300.391 | -0.046548 | -0.39996 | 819.241 | 859.237 | [11 empty] | 14.2609 | 0.11734 | 3.4559 | 329.078 | 294.519 | -0.046432 | -0.41363 | 849.476 | 890.839 | [11 empty] | 14.3812 | 0.11404 | 3.4374 | 335.802 | 301.428 | -0.040725 | -0.3572 | 841.381 | 877.101 | [11 empty] | 14.3241 | 0.117 | 356.151 | 340.027 | 304.412 | -0.048242 | -0.42561 | 839.689 | 88.225 | [11 empty] | 14.2111 | 0.11764 | 333.747 | 317.082 | 283.707 | -0.047398 | -0.40772 | 819.432 | 860.203 | [11 empty] | 14.1965 | 0.11634 | 341.723 | 327.904 | 293.732 | -0.048428 | -0.41833 | 82.199 | 863.823 | [11 empty] | 14.5416 | 0.11592 | 342.927 | 330.117 | 295.825 | -0.048457 | -0.42352 | 831.668 | 874.021 | [11 empty] | 14.5235 | 0.11786 | 347.398 | 329.496 | 294.757 | -0.048648 | -0.43025 | 841.386 | 884.411 | [11 empty] | 14.5347 | 0.11888 | 351.788 | 331.108 | 295.929 | -0.048766 | -0.41714 | 813.674 | 855.388 | [11 empty] | 13.2864 | 0.051603 | 149994 | 30567 | 29067 | -0.022372 | -0.1928 | 842513 | [12 empty] | 14.5556 | 0.11605 | 349371 | 335995 | 301058 | -0.052023 | -0.45623 | 831346 | 876969 | [11 empty] | 14.5815 | 0.11637 | 348388 | 334214 | 299375 | -0.052289 | -0.46759 | 84748 | 894239
1324.001 | 14.6103 | 0.12229 | 3.5273 | 32.3706 | 28.8433 | -0.047185 | -0.42501 | 8.5824 | 9.0074 | 1074.2852 | [29 empty] | 2647.001 | 14.3694 | 0.12055 | 3.5459 | 32.9591 | 29.4132 | -0.049181 | -0.43083 | 8.3292 | 8.76 | 1056.5757 | [9 empty] | 1324.001 | 14.3029 | 0.12062 | 3.6156 | 33.592 | 29.9763 | -0.052454 | -0.47898 | 8.6524 | 9.1314 | 1051.6818 | [29 empty] | 2647.0012 | 14.3317 | 0.11924 | 3.4142 | 32.0465 | 28.6323 | -0.051964 | -0.42654 | 7.7818 | 8.2083 | 1053.7979 | [9 empty] | 1324.0013 | 14.7708 | 0.12431 | 3.7132 | 33.5843 | 29.8711 | -0.052504 | -0.4622 | 8.341 | 8.8032 | 1086.0861 | [9 empty] | 1324.001 | 14.6041 | 0.11647 | 3.496 | 33.5117 | 30.0157 | -0.051669 | -0.46654 | 8.5628 | 9.0294 | 1073.8329 | 11.6471 | 1198.9033 | 0.11017 | [6 empty] | 2647.001 | 14.5595 | 0.11784 | 3.4636 | 32.856 | 29.3924 | -0.050793 | -0.38715 | 7.235 | 7.6221 | 1070.5518 | [10 empty] | 14.3623 | 0.11857 | 3.5619 | 336.009 | 300.391 | -0.046738 | -0.40159 | 819.078 | 859.237 | [11 empty] | 14.2665 | 0.11783 | 3.4704 | 329.223 | 294.519 | -0.046604 | -0.41516 | 849.323 | 890.839 | [11 empty] | 14.3873 | 0.11455 | 3.4528 | 335.956 | 301.428 | -0.040868 | -0.35846 | 841.255 | 877.101 | [11 empty] | 14.33 | 0.1175 | 357.697 | 340.182 | 304.412 | -0.048411 | -0.42711 | 83.954 | 88.225 | [11 empty] | 14.216 | 0.11815 | 335.202 | 317.227 | 283.707 | -0.047595 | -0.40941 | 819.262 | 860.203 | [11 empty] | 14.2012 | 0.11686 | 343.239 | 328.056 | 293.732 | -0.0486 | -0.41982 | 821.841 | 863.823 | [11 empty] | 14.5464 | 0.11645 | 344.476 | 330.272 | 295.825 | -0.048652 | -0.42523 | 831.498 | 874.021 | [11 empty] | 14.5281 | 0.11838 | 348.932 | 32.965 | 294.757 | -0.048812 | -0.4317 | 841.241 | 884.411 | [11 empty] | 14.5387 | 0.1194 | 353.336 | 331.263 | 295.929 | -0.048934 | -0.41857 | 813.531 | 855.388 | [11 empty] | 13.2964 | 0.051897 | 150849 | 305755 | 29067 | -0.022514 | -0.19402 | 84239 | [12 empty] | 14.5602 | 0.11657 | 350953 | 336153 | 301058 | -0.052222 | -0.45797 | 831172 | 876969 | [11 empty] | 14.5851 | 0.11689 | 349928 | 334368 | 299375 | -0.052509 | -0.46955 | 847283 | 894239
1327.001 | 14.6148 | 0.12283 | 3.5428 | 32.3861 | 28.8433 | -0.047369 | -0.42667 | 8.5807 | 9.0074 | 1074.6199 | [29 empty] | 2653.001 | 14.374 | 0.12108 | 3.5614 | 32.9746 | 29.4132 | -0.04935 | -0.43231 | 8.3277 | 8.76 | 1056.9121 | [9 empty] | 1327.001 | 14.3073 | 0.12113 | 3.631 | 33.6074 | 29.9763 | -0.052694 | -0.48117 | 8.6502 | 9.1314 | 1052.0044 | [29 empty] | 2653.0012 | 14.3352 | 0.11976 | 3.4291 | 32.0613 | 28.6323 | -0.05214 | -0.42798 | 7.7803 | 8.2083 | 1054.0618 | [9 empty] | 1327.0013 | 14.7751 | 0.12484 | 3.729 | 33.6001 | 29.8711 | -0.052699 | -0.46392 | 8.3393 | 8.8032 | 1086.406 | [9 empty] | 1327.001 | 14.6076 | 0.117 | 3.5117 | 33.5274 | 30.0157 | -0.051874 | -0.46839 | 8.561 | 9.0294 | 1074.0911 | 11.6995 | 1199.7544 | 0.11064 | [6 empty] | 2653.001 | 14.5639 | 0.11836 | 3.4789 | 32.8713 | 29.3924 | -0.050989 | -0.38865 | 7.2335 | 7.6221 | 1070.8762 | [10 empty] | 14.3677 | 0.11909 | 3.5773 | 336.164 | 300.391 | -0.046912 | -0.40309 | 818.928 | 859.237 | [11 empty] | 14.2726 | 0.11834 | 3.4854 | 329.373 | 294.519 | -0.046777 | -0.4167 | 849.168 | 890.839 | [11 empty] | 14.3922 | 0.11505 | 3.468 | 336.108 | 301.428 | -0.04102 | -0.35978 | 841.122 | 877.101 | [11 empty] | 14.3355 | 0.11802 | 359.272 | 340.339 | 304.412 | -0.048572 | -0.42853 | 839.397 | 88.225 | [11 empty] | 14.2212 | 0.11867 | 33.667 | 317.374 | 283.707 | -0.047791 | -0.4111 | 819.094 | 860.203 | [11 empty] | 14.2067 | 0.11737 | 344.745 | 328.206 | 293.732 | -0.048751 | -0.42112 | 821.711 | 863.823 | [11 empty] | 14.5502 | 0.11696 | 345.981 | 330.423 | 295.825 | -0.048842 | -0.42689 | 831.332 | 874.021 | [11 empty] | 14.5328 | 0.1189 | 350.469 | 329.804 | 294.757 | -0.048989 | -0.43326 | 841.085 | 884.411 | [11 empty] | 14.5438 | 0.11993 | 354.922 | 331.421 | 295.929 | -0.04912 | -0.42017 | 813.371 | 855.388 | [11 empty] | 13.3066 | 0.052188 | 151696 | 30584 | 29067 | -0.022641 | -0.19512 | 842281 | [12 empty] | 14.5659 | 0.11704 | 352367 | 336294 | 301058 | -0.052443 | -0.4599 | 830979 | 876969 | [11 empty] | 14.5892 | 0.11741 | 351492 | 334524 | 299375 | -0.052721 | -0.47145 | 847093 | 894239
1330.001 | 14.6188 | 0.12337 | 3.5583 | 32.4016 | 28.8433 | -0.047547 | -0.42827 | 8.5791 | 9.0074 | 1074.9082 | [29 empty] | 2659.001 | 14.3788 | 0.1216 | 3.5767 | 32.9899 | 29.4132 | -0.049513 | -0.43373 | 8.3262 | 8.76 | 1057.2619 | [9 empty] | 1330.001 | 14.3126 | 0.12165 | 3.6465 | 33.6229 | 29.9763 | -0.052936 | -0.48337 | 8.648 | 9.1314 | 1052.3974 | [29 empty] | 2659.0012 | 14.3392 | 0.12026 | 3.4433 | 32.0756 | 28.6323 | -0.052306 | -0.42935 | 7.779 | 8.2083 | 1054.3557 | [9 empty] | 1330.0013 | 14.7796 | 0.12537 | 3.7449 | 33.616 | 29.8711 | -0.052922 | -0.46588 | 8.3373 | 8.8032 | 1086.7325 | [9 empty] | 1330.001 | 14.6122 | 0.11752 | 3.5276 | 33.5433 | 30.0157 | -0.052081 | -0.47026 | 8.5591 | 9.0294 | 1074.4229 | 11.7524 | 1200.6934 | 0.11112 | [6 empty] | 2659.001 | 14.5681 | 0.11888 | 3.4943 | 32.8867 | 29.3924 | -0.051199 | -0.39024 | 7.2319 | 7.6221 | 1071.1834 | [10 empty] | 14.3726 | 0.11961 | 3.5928 | 336.319 | 300.391 | -0.047086 | -0.40458 | 818.779 | 859.237 | [11 empty] | 14.2786 | 0.11885 | 3.5004 | 329.523 | 294.519 | -0.046946 | -0.41822 | 849.017 | 890.839 | [11 empty] | 14.397 | 0.11556 | 3.4834 | 336.261 | 301.428 | -0.041174 | -0.36113 | 840.987 | 877.101 | [11 empty] | 14.3383 | 0.11854 | 360.849 | 340.497 | 304.412 | -0.048744 | -0.43004 | 839.246 | 88.225 | [11 empty] | 14.2265 | 0.11919 | 338.143 | 317.521 | 283.707 | -0.047979 | -0.41271 | 818.932 | 860.203 | [11 empty] | 14.2121 | 0.11787 | 346.228 | 328.354 | 293.732 | -0.048918 | -0.42257 | 821.566 | 863.823 | [11 empty] | 14.556 | 0.11747 | 347.519 | 330.577 | 295.825 | -0.049032 | -0.42856 | 831.165 | 874.021 | [11 empty] | 14.5382 | 0.11943 | 352.023 | 329.959 | 294.757 | -0.049155 | -0.43473 | 840.938 | 884.411 | [11 empty] | 14.5494 | 0.12046 | 356.487 | 331.578 | 295.929 | -0.04929 | -0.42162 | 813.226 | 855.388 | [11 empty] | 13.3159 | 0.052474 | 152526 | 305923 | 29067 | -0.022755 | -0.1961 | 842182 | [12 empty] | 14.5708 | 0.11759 | 354021 | 33646 | 301058 | -0.052648 | -0.46171 | 830798 | 876969 | [11 empty] | 14.5938 | 0.11792 | 353033 | 334678 | 299375 | -0.052937 | -0.47338 | 8469 | 894239
1333.001 | 14.6232 | 0.12389 | 3.5735 | 32.4168 | 28.8433 | -0.04774 | -0.43001 | 8.5773 | 9.0074 | 1075.2335 | [29 empty] | 2665.001 | 14.3827 | 0.12213 | 3.5921 | 33.0054 | 29.4132 | -0.049692 | -0.4353 | 8.3247 | 8.76 | 1057.5488 | [9 empty] | 1333.001 | 14.318 | 0.12216 | 3.6619 | 33.6383 | 29.9763 | -0.053169 | -0.4855 | 8.6459 | 9.1314 | 1052.7914 | [29 empty] | 2665.0012 | 14.3472 | 0.12076 | 3.4575 | 32.0898 | 28.6323 | -0.052467 | -0.43066 | 7.7777 | 8.2083 | 1054.938 | [9 empty] | 1333.0013 | 14.7832 | 0.12591 | 3.7611 | 33.6322 | 29.8711 | -0.053137 | -0.46778 | 8.3354 | 8.8032 | 1087.0027 | [9 empty] | 1333.001 | 14.6163 | 0.11805 | 3.5435 | 33.5592 | 30.0157 | -0.052284 | -0.47209 | 8.5573 | 9.0294 | 1074.7263 | 11.8054 | 1201.6021 | 0.11159 | [6 empty] | 2665.001 | 14.5698 | 0.11941 | 3.5098 | 32.9021 | 29.3924 | -0.051397 | -0.39175 | 7.2304 | 7.6221 | 1071.3117 | [10 empty] | 14.3772 | 0.12013 | 3.6087 | 336.478 | 300.391 | -0.047272 | -0.40618 | 818.619 | 859.237 | [11 empty] | 14.2836 | 0.11937 | 3.5156 | 329.675 | 294.519 | -0.047117 | -0.41974 | 848.865 | 890.839 | [11 empty] | 14.4021 | 0.11608 | 3.499 | 336.417 | 301.428 | -0.041317 | -0.3624 | 840.861 | 877.101 | [11 empty] | 14.342 | 0.11904 | 36.238 | 34.065 | 304.412 | -0.04891 | -0.43151 | 8.391 | 88.225 | [11 empty] | 14.2322 | 0.11971 | 339.613 | 317.668 | 283.707 | -0.048155 | -0.41423 | 81.878 | 860.203 | [11 empty] | 14.2174 | 0.11839 | 347.743 | 328.506 | 293.732 | -0.049086 | -0.42402 | 821.421 | 863.823 | [11 empty] | 14.5621 | 0.118 | 349.062 | 330.731 | 295.825 | -0.049227 | -0.43025 | 830.996 | 874.021 | [11 empty] | 14.5429 | 0.11996 | 353.582 | 330.115 | 294.757 | -0.049341 | -0.43637 | 840.773 | 884.411 | [11 empty] | 14.5544 | 0.12099 | 358.042 | 331.733 | 295.929 | -0.049501 | -0.42343 | 813.045 | 855.388 | [11 empty] | 13.3251 | 0.052785 | 15343 | 306013 | 29067 | -0.022874 | -0.19713 | 84208 | [12 empty] | 14.5752 | 0.11813 | 355648 | 336622 | 301058 | -0.052842 | -0.46341 | 830629 | 876969 | [11 empty] | 14.5988 | 0.11844 | 354583 | 334833 | 299375 | -0.053137 | -0.47517 | 846721 | 894239
1336.001 | 14.628 | 0.12443 | 3.5889 | 32.4322 | 28.8433 | -0.047912 | -0.43156 | 8.5758 | 9.0074 | 1075.5855 | [29 empty] | 2671.001 | 14.3884 | 0.12265 | 3.6076 | 33.0208 | 29.4132 | -0.049861 | -0.43678 | 8.3232 | 8.76 | 1057.9671 | [9 empty] | 1336.001 | 14.3224 | 0.12267 | 3.6772 | 33.6535 | 29.9763 | -0.053405 | -0.48767 | 8.6437 | 9.1314 | 1053.1176 | [29 empty] | 2671.0012 | 14.3573 | 0.12126 | 3.4719 | 32.1041 | 28.6323 | -0.052628 | -0.43199 | 7.7763 | 8.2083 | 1055.6835 | [9 empty] | 1336.0013 | 14.7857 | 0.12645 | 3.7771 | 33.6482 | 29.8711 | -0.053359 | -0.46973 | 8.3335 | 8.8032 | 1087.1819 | [9 empty] | 1336.001 | 14.6209 | 0.11858 | 3.5592 | 33.575 | 30.0157 | -0.052491 | -0.47397 | 8.5554 | 9.0294 | 1075.0698 | 11.8579 | 1202.5505 | 0.11206 | [6 empty] | 2671.001 | 14.573 | 0.11995 | 3.5255 | 32.9179 | 29.3924 | -0.051597 | -0.39328 | 7.2288 | 7.6221 | 1071.5426 | [10 empty] | 14.3795 | 0.12065 | 3.6242 | 336.632 | 300.391 | -0.047459 | -0.40778 | 818.458 | 859.237 | [11 empty] | 14.2866 | 0.11989 | 3.5309 | 329.828 | 294.519 | -0.047301 | -0.42137 | 848.702 | 890.839 | [11 empty] | 14.4076 | 0.11658 | 3.5139 | 336.567 | 301.428 | -0.041467 | -0.36371 | 84.073 | 877.101 | [11 empty] | 14.3472 | 0.11955 | 363.922 | 340.804 | 304.412 | -0.049079 | -0.433 | 83.895 | 88.225 | [11 empty] | 14.2365 | 0.12022 | 341.079 | 317.815 | 283.707 | -0.048347 | -0.41588 | 818.615 | 860.203 | [11 empty] | 14.2221 | 0.11891 | 349.276 | 328.659 | 293.732 | -0.049259 | -0.42551 | 821.272 | 863.823 | [11 empty] | 14.5667 | 0.11852 | 35.062 | 330.887 | 295.825 | -0.049419 | -0.43193 | 830.828 | 874.021 | [11 empty] | 14.5482 | 0.12049 | 355.153 | 330.272 | 294.757 | -0.049505 | -0.43783 | 840.628 | 884.411 | [11 empty] | 14.559 | 0.12151 | 35.958 | 331.887 | 295.929 | -0.049679 | -0.42495 | 812.893 | 855.388 | [11 empty] | 13.3336 | 0.053076 | 154278 | 306098 | 29067 | -0.023011 | -0.19831 | 841962 | [12 empty] | 14.5779 | 0.11866 | 357236 | 336781 | 301058 | -0.053055 | -0.46527 | 830442 | 876969 | [11 empty] | 14.6037 | 0.11896 | 356134 | 334988 | 299375 | -0.053358 | -0.47715 | 846524 | 894239
1339.001 | 14.6337 | 0.12496 | 3.6043 | 32.4477 | 28.8433 | -0.048101 | -0.43326 | 8.5741 | 9.0074 | 1076.0044 | [29 empty] | 2677.001 | 14.3937 | 0.12318 | 3.6231 | 33.0363 | 29.4132 | -0.050033 | -0.43829 | 8.3217 | 8.76 | 1058.3624 | [9 empty] | 1339.001 | 14.3267 | 0.12319 | 3.6927 | 33.669 | 29.9763 | -0.053624 | -0.48966 | 8.6417 | 9.1314 | 1053.4307 | [29 empty] | 2677.0012 | 14.3598 | 0.12178 | 3.4867 | 32.119 | 28.6323 | -0.052823 | -0.43358 | 7.7747 | 8.2083 | 1055.8646 | [9 empty] | 1339.0013 | 14.7897 | 0.12699 | 3.7933 | 33.6644 | 29.8711 | -0.053566 | -0.47156 | 8.3317 | 8.8032 | 1087.4744 | [9 empty] | 1339.001 | 14.6263 | 0.11911 | 3.5752 | 33.5909 | 30.0157 | -0.052695 | -0.4758 | 8.5536 | 9.0294 | 1075.4611 | 11.9111 | 1203.5604 | 0.11253 | [6 empty] | 2677.001 | 14.5773 | 0.12048 | 3.5413 | 32.9337 | 29.3924 | -0.051809 | -0.39489 | 7.2272 | 7.6221 | 1071.8573 | [10 empty] | 14.3835 | 0.12116 | 3.6396 | 336.787 | 300.391 | -0.047619 | -0.40916 | 81.832 | 859.237 | [11 empty] | 14.2909 | 0.1204 | 3.546 | 329.979 | 294.519 | -0.047445 | -0.42266 | 848.573 | 890.839 | [11 empty] | 14.4125 | 0.11709 | 3.5295 | 336.723 | 301.428 | -0.041622 | -0.36507 | 840.594 | 877.101 | [11 empty] | 14.3515 | 0.12005 | 365.457 | 340.958 | 304.412 | -0.049238 | -0.4344 | 83.881 | 88.225 | [11 empty] | 14.2411 | 0.12074 | 342.555 | 317.963 | 283.707 | -0.048537 | -0.41751 | 818.452 | 860.203 | [11 empty] | 14.2267 | 0.11942 | 350.784 | 32.881 | 293.732 | -0.049425 | -0.42694 | 821.129 | 863.823 | [11 empty] | 14.5712 | 0.11905 | 352.173 | 331.042 | 295.825 | -0.049618 | -0.43367 | 830.654 | 874.021 | [11 empty] | 14.5515 | 0.12101 | 356.693 | 330.426 | 294.757 | -0.049686 | -0.43943 | 840.468 | 884.411 | [11 empty] | 14.5617 | 0.12202 | 361.091 | 332.038 | 295.929 | -0.049873 | -0.42661 | 812.728 | 855.388 | [11 empty] | 13.3413 | 0.053374 | 155143 | 306185 | 29067 | -0.023135 | -0.19937 | 841855 | [12 empty] | 14.5819 | 0.11916 | 358741 | 336932 | 301058 | -0.053241 | -0.46691 | 830278 | 876969 | [11 empty] | 14.6061 | 0.11949 | 357717 | 335147 | 299375 | -0.053569 | -0.47904 | 846335 | 894239
1342.001 | 14.6365 | 0.1255 | 3.6199 | 32.4632 | 28.8433 | -0.048257 | -0.43467 | 8.5727 | 9.0074 | 1076.2155 | [29 empty] | 2683.001 | 14.3985 | 0.12371 | 3.6386 | 33.0519 | 29.4132 | -0.050186 | -0.43963 | 8.3204 | 8.76 | 1058.7147 | [9 empty] | 1342.001 | 14.3294 | 0.12371 | 3.7085 | 33.6848 | 29.9763 | -0.053867 | -0.49188 | 8.6395 | 9.1314 | 1053.6294 | [29 empty] | 2683.0012 | 14.3614 | 0.1223 | 3.5017 | 32.134 | 28.6323 | -0.053007 | -0.4351 | 7.7732 | 8.2083 | 1055.9863 | [9 empty] | 1342.0013 | 14.7935 | 0.12752 | 3.8093 | 33.6804 | 29.8711 | -0.053783 | -0.47346 | 8.3298 | 8.8032 | 1087.7592 | [9 empty] | 1342.001 | 14.6295 | 0.11964 | 3.591 | 33.6067 | 30.0157 | -0.052888 | -0.47755 | 8.5518 | 9.0294 | 1075.6968 | 11.9638 | 1204.391 | 0.11301 | [6 empty] | 2683.001 | 14.5811 | 0.12102 | 3.5569 | 32.9493 | 29.3924 | -0.052013 | -0.39645 | 7.2257 | 7.6221 | 1072.1417 | [10 empty] | 14.3877 | 0.12166 | 3.6547 | 336.938 | 300.391 | -0.047818 | -0.41087 | 81.815 | 859.237 | [11 empty] | 14.2966 | 0.12091 | 3.5612 | 330.131 | 294.519 | -0.04762 | -0.42422 | 848.417 | 890.839 | [11 empty] | 14.4183 | 0.11761 | 3.545 | 336.877 | 301.428 | -0.041749 | -0.36618 | 840.483 | 877.101 | [11 empty] | 14.3566 | 0.12056 | 366.996 | 341.111 | 304.412 | -0.0494 | -0.43583 | 838.667 | 88.225 | [11 empty] | 14.2458 | 0.12126 | 344.025 | 31.811 | 283.707 | -0.048718 | -0.41907 | 818.296 | 860.203 | [11 empty] | 14.2307 | 0.11994 | 352.313 | 328.963 | 293.732 | -0.049598 | -0.42844 | 820.979 | 863.823 | [11 empty] | 14.5743 | 0.11957 | 353.726 | 331.197 | 295.825 | -0.049797 | -0.43523 | 830.497 | 874.021 | [11 empty] | 14.5557 | 0.12152 | 358.203 | 330.577 | 294.757 | -0.049868 | -0.44104 | 840.307 | 884.411 | [11 empty] | 14.5662 | 0.12258 | 362.758 | 332.205 | 295.929 | -0.050042 | -0.42805 | 812.583 | 855.388 | [11 empty] | 13.3494 | 0.053672 | 156009 | 306271 | 29067 | -0.023272 | -0.20056 | 841737 | [12 empty] | 14.5869 | 0.11968 | 360313 | 337089 | 301058 | -0.053463 | -0.46886 | 830083 | 876969 | [11 empty] | 14.6099 | 0.12001 | 359267 | 335302 | 299375 | -0.053782 | -0.48094 | 846145 | 894239
1345.001 | 14.6394 | 0.12604 | 3.6355 | 32.4788 | 28.8433 | -0.048469 | -0.43657 | 8.5708 | 9.0074 | 1076.4236 | [29 empty] | 2689.001 | 14.4018 | 0.12424 | 3.6544 | 33.0677 | 29.4132 | -0.050368 | -0.44123 | 8.3188 | 8.76 | 1058.9575 | [9 empty] | 1345.001 | 14.3328 | 0.12424 | 3.7244 | 33.7007 | 29.9763 | -0.054108 | -0.49408 | 8.6373 | 9.1314 | 1053.8787 | [29 empty] | 2689.0012 | 14.3653 | 0.12281 | 3.5162 | 32.1485 | 28.6323 | -0.053206 | -0.43673 | 7.7716 | 8.2083 | 1056.2726 | [9 empty] | 1345.0013 | 14.7963 | 0.12806 | 3.8254 | 33.6965 | 29.8711 | -0.054002 | -0.47539 | 8.3278 | 8.8032 | 1087.9615 | [9 empty] | 1345.001 | 14.6328 | 0.12017 | 3.607 | 33.6227 | 30.0157 | -0.053111 | -0.47956 | 8.5498 | 9.0294 | 1075.9426 | 12.0171 | 1205.2397 | 0.11348 | [6 empty] | 2689.001 | 14.5844 | 0.12154 | 3.5724 | 32.9648 | 29.3924 | -0.052211 | -0.39796 | 7.2242 | 7.6221 | 1072.3795 | [10 empty] | 14.3925 | 0.12218 | 3.6701 | 337.092 | 300.391 | -0.047992 | -0.41236 | 01,08,2018 | 859.237 | [11 empty] | 14.3018 | 0.12143 | 3.5764 | 330.283 | 294.519 | -0.047786 | -0.42569 | 848.269 | 890.839 | [11 empty] | 14.4224 | 0.11811 | 3.5602 | 337.029 | 301.428 | -0.041932 | -0.36778 | 840.322 | 877.101 | [11 empty] | 14.3629 | 0.12107 | 368.541 | 341.266 | 304.412 | -0.04958 | -0.43742 | 838.508 | 88.225 | [11 empty] | 14.2508 | 0.12178 | 34.549 | 318.256 | 283.707 | -0.048905 | -0.42068 | 818.135 | 860.203 | [11 empty] | 14.2349 | 0.12046 | 353.822 | 329.114 | 293.732 | -0.049768 | -0.42991 | 820.832 | 863.823 | [11 empty] | 14.5783 | 0.12007 | 355.206 | 331.345 | 295.825 | -0.049993 | -0.43695 | 830.326 | 874.021 | [11 empty] | 14.5608 | 0.12206 | 359.778 | 330.735 | 294.757 | -0.050052 | -0.44267 | 840.144 | 884.411 | [11 empty] | 14.572 | 0.1231 | 364.276 | 332.357 | 295.929 | -0.050248 | -0.42981 | 812.407 | 855.388 | [11 empty] | 13.3588 | 0.053964 | 156858 | 306356 | 29067 | -0.023398 | -0.20164 | 841628 | [12 empty] | 14.5913 | 0.12018 | 361801 | 337238 | 301058 | -0.053689 | -0.47084 | 829886 | 876969 | [11 empty] | 14.615 | 0.12053 | 360827 | 335458 | 299375 | -0.053986 | -0.48276 | 845962 | 894239
1348.001 | 14.6439 | 0.12658 | 3.6509 | 32.4943 | 28.8433 | -0.048633 | -0.43806 | 8.5693 | 9.0074 | 1076.76 | [29 empty] | 2695.001 | 14.4046 | 0.12477 | 3.6699 | 33.0832 | 29.4132 | -0.050519 | -0.44255 | 8.3174 | 8.76 | 1059.1617 | [9 empty] | 1348.001 | 14.3387 | 0.12476 | 3.7398 | 33.7162 | 29.9763 | -0.054324 | -0.49606 | 8.6353 | 9.1314 | 1054.3149 | [29 empty] | 2695.0012 | 14.37 | 0.12333 | 3.5312 | 32.1635 | 28.6323 | -0.053381 | -0.43817 | 7.7702 | 8.2083 | 1056.6178 | [9 empty] | 1348.0013 | 14.8018 | 0.1286 | 3.8414 | 33.7125 | 29.8711 | -0.054215 | -0.47727 | 8.326 | 8.8032 | 1088.3661 | [9 empty] | 1348.001 | 14.6365 | 0.12072 | 3.6233 | 33.6391 | 30.0157 | -0.053312 | -0.48137 | 8.548 | 9.0294 | 1076.2142 | 12.0715 | 1206.1294 | 0.11397 | [6 empty] | 2695.001 | 14.5888 | 0.12207 | 3.5879 | 32.9803 | 29.3924 | -0.052414 | -0.3995 | 7.2226 | 7.6221 | 1072.7047 | [10 empty] | 14.3979 | 0.12269 | 3.6856 | 337.247 | 300.391 | -0.048186 | -0.41403 | 817.834 | 859.237 | [11 empty] | 14.3062 | 0.12194 | 3.5915 | 330.434 | 294.519 | -0.047945 | -0.42711 | 848.128 | 890.839 | [11 empty] | 14.426 | 0.11862 | 3.5756 | 337.184 | 301.428 | -0.042091 | -0.36918 | 840.183 | 877.101 | [11 empty] | 14.368 | 0.12158 | 3.701 | 341.422 | 304.412 | -0.04974 | -0.43883 | 838.367 | 88.225 | [11 empty] | 14.2561 | 0.1223 | 346.973 | 318.404 | 283.707 | -0.049071 | -0.42211 | 817.993 | 860.203 | [11 empty] | 14.2402 | 0.12097 | 355.331 | 329.265 | 293.732 | -0.049946 | -0.43144 | 820.679 | 863.823 | [11 empty] | 14.5836 | 0.1206 | 356.765 | 331.501 | 295.825 | -0.050188 | -0.43865 | 830.156 | 874.021 | [11 empty] | 14.565 | 0.12259 | 361.348 | 330.892 | 294.757 | -0.050217 | -0.44412 | 839.998 | 884.411 | [11 empty] | 14.5759 | 0.12363 | 36.585 | 332.514 | 295.929 | -0.050435 | -0.43141 | 812.247 | 855.388 | [11 empty] | 13.3681 | 0.054258 | 157713 | 306442 | 29067 | -0.023527 | -0.20275 | 841518 | [12 empty] | 14.5953 | 0.12072 | 363448 | 337402 | 301058 | -0.053886 | -0.47256 | 829713 | 876969 | [11 empty] | 14.6192 | 0.12105 | 362382 | 335613 | 299375 | -0.054204 | -0.48471 | 845767 | 894239
1351.001 | 14.6489 | 0.12712 | 3.6665 | 32.5098 | 28.8433 | -0.048806 | -0.43961 | 8.5678 | 9.0074 | 1077.1227 | [29 empty] | 2701.001 | 14.4108 | 0.12529 | 3.6852 | 33.0984 | 29.4132 | -0.050718 | -0.44429 | 8.3157 | 8.76 | 1059.6163 | [9 empty] | 1351.001 | 14.3437 | 0.12529 | 3.7558 | 33.7321 | 29.9763 | -0.054553 | -0.49814 | 8.6332 | 9.1314 | 1054.6829 | [29 empty] | 2701.0012 | 14.3753 | 0.12382 | 3.5453 | 32.1775 | 28.6323 | -0.053591 | -0.43989 | 7.7684 | 8.2083 | 1057.009 | [9 empty] | 1351.0013 | 14.8064 | 0.12913 | 3.8573 | 33.7284 | 29.8711 | -0.054431 | -0.47917 | 8.324 | 8.8032 | 1088.7023 | [9 empty] | 1351.001 | 14.641 | 0.12126 | 3.6396 | 33.6553 | 30.0157 | -0.053507 | -0.48314 | 8.5463 | 9.0294 | 1076.5407 | 12.1256 | 1207.0777 | 0.11445 | [6 empty] | 2701.001 | 14.5929 | 0.1226 | 3.6035 | 32.9958 | 29.3924 | -0.052615 | -0.40104 | 7.2211 | 7.6221 | 1073.0098 | [10 empty] | 14.4027 | 0.12321 | 3.7012 | 337.402 | 300.391 | -0.048359 | -0.41552 | 817.685 | 859.237 | [11 empty] | 14.3113 | 0.12246 | 3.6068 | 330.587 | 294.519 | -0.048113 | -0.42861 | 847.978 | 890.839 | [11 empty] | 14.4311 | 0.11914 | 3.5911 | 337.338 | 301.428 | -0.04225 | -0.37057 | 840.044 | 877.101 | [11 empty] | 14.3724 | 0.12209 | 371.665 | 341.578 | 304.412 | -0.049903 | -0.44027 | 838.223 | 88.225 | [11 empty] | 14.2609 | 0.12282 | 348.456 | 318.553 | 283.707 | -0.04926 | -0.42373 | 81.783 | 860.203 | [11 empty] | 14.2453 | 0.12149 | 356.847 | 329.416 | 293.732 | -0.05012 | -0.43295 | 820.528 | 863.823 | [11 empty] | 14.5881 | 0.12111 | 358.281 | 331.653 | 295.825 | -0.050361 | -0.44017 | 830.004 | 874.021 | [11 empty] | 14.5692 | 0.12311 | 362.884 | 331.045 | 294.757 | -0.050403 | -0.44577 | 839.834 | 884.411 | [11 empty] | 14.5802 | 0.12416 | 367.436 | 332.673 | 295.929 | -0.050616 | -0.43297 | 812.092 | 855.388 | [11 empty] | 13.3774 | 0.054551 | 158563 | 306527 | 29067 | -0.023644 | -0.20376 | 841417 | [12 empty] | 14.6012 | 0.12123 | 364983 | 337556 | 301058 | -0.054094 | -0.47439 | 82953 | 876969 | [11 empty] | 14.6229 | 0.12157 | 363935 | 335769 | 299375 | -0.054403 | -0.48649 | 845589 | 894239
1354.001 | 14.6529 | 0.12764 | 3.6816 | 32.525 | 28.8433 | -0.049 | -0.44136 | 8.566 | 9.0074 | 1077.4168 | [29 empty] | 2707.001 | 14.4159 | 0.12582 | 3.7007 | 33.114 | 29.4132 | -0.050873 | -0.44565 | 8.3143 | 8.76 | 1059.9922 | [9 empty] | 1354.001 | 14.3473 | 0.12581 | 3.7713 | 33.7476 | 29.9763 | -0.054775 | -0.50018 | 8.6312 | 9.1314 | 1054.9517 | [29 empty] | 2707.0012 | 14.3792 | 0.12434 | 3.56 | 32.1923 | 28.6323 | -0.053791 | -0.44153 | 7.7668 | 8.2083 | 1057.2914 | [9 empty] | 1354.0013 | 14.8091 | 0.12968 | 3.8738 | 33.7449 | 29.8711 | -0.05465 | -0.48109 | 8.3221 | 8.8032 | 1088.9072 | [9 empty] | 1354.001 | 14.6448 | 0.12179 | 3.6555 | 33.6712 | 30.0157 | -0.053714 | -0.485 | 8.5444 | 9.0294 | 1076.8219 | 12.1787 | 1207.9648 | 0.11492 | [6 empty] | 2707.001 | 14.5966 | 0.12313 | 3.619 | 33.0114 | 29.3924 | -0.052807 | -0.4025 | 7.2196 | 7.6221 | 1073.2796 | [10 empty] | 14.407 | 0.12374 | 3.7172 | 337.562 | 300.391 | -0.048532 | -0.417 | 817.536 | 859.237 | [11 empty] | 14.3165 | 0.12298 | 3.6219 | 330.739 | 294.519 | -0.04828 | -0.4301 | 847.829 | 890.839 | [11 empty] | 14.4357 | 0.11965 | 3.6065 | 337.493 | 301.428 | -0.042408 | -0.37196 | 839.904 | 877.101 | [11 empty] | 14.3763 | 0.12261 | 373.247 | 341.736 | 304.412 | -0.050075 | -0.44178 | 838.072 | 88.225 | [11 empty] | 14.2663 | 0.12335 | 349.946 | 318.702 | 283.707 | -0.049436 | -0.42525 | 817.678 | 860.203 | [11 empty] | 14.2502 | 0.12201 | 358.374 | 329.569 | 293.732 | -0.050306 | -0.43455 | 820.368 | 863.823 | [11 empty] | 14.5922 | 0.12164 | 35.984 | 331.809 | 295.825 | -0.050557 | -0.44188 | 829.833 | 874.021 | [11 empty] | 14.5743 | 0.12364 | 36.445 | 331.202 | 294.757 | -0.050576 | -0.4473 | 83.968 | 884.411 | [11 empty] | 14.5846 | 0.12469 | 369.006 | 33.283 | 295.929 | -0.050809 | -0.43461 | 811.927 | 855.388 | [11 empty] | 13.3861 | 0.054847 | 159425 | 306613 | 29067 | -0.023786 | -0.20499 | 841294 | [12 empty] | 14.6048 | 0.12176 | 366576 | 337715 | 301058 | -0.054294 | -0.47614 | 829355 | 876969 | [11 empty] | 14.6285 | 0.12209 | 365502 | 335925 | 299375 | -0.054605 | -0.4883 | 845408 | 894239
1357.001 | 14.6567 | 0.12818 | 3.6972 | 32.5406 | 28.8433 | -0.049182 | -0.443 | 8.5644 | 9.0074 | 1077.6999 | [29 empty] | 2713.001 | 14.4207 | 0.12634 | 3.7162 | 33.1294 | 29.4132 | -0.051047 | -0.44717 | 8.3128 | 8.76 | 1060.348 | [9 empty] | 1357.001 | 14.3514 | 0.12634 | 3.7871 | 33.7634 | 29.9763 | -0.055012 | -0.50234 | 8.629 | 9.1314 | 1055.248 | [29 empty] | 2713.0012 | 14.3832 | 0.12485 | 3.5747 | 32.2069 | 28.6323 | -0.05399 | -0.44316 | 7.7652 | 8.2083 | 1057.5906 | [9 empty] | 1357.0013 | 14.8124 | 0.13023 | 3.89 | 33.7611 | 29.8711 | -0.054866 | -0.483 | 8.3202 | 8.8032 | 1089.1459 | [9 empty] | 1357.001 | 14.6485 | 0.12232 | 3.6715 | 33.6872 | 30.0157 | -0.053934 | -0.48699 | 8.5424 | 9.0294 | 1077.0959 | 12.232 | 1208.8462 | 0.1154 | [6 empty] | 2713.001 | 14.6001 | 0.12367 | 3.635 | 33.0273 | 29.3924 | -0.053034 | -0.40423 | 7.2179 | 7.6221 | 1073.5349 | [10 empty] | 14.4101 | 0.12426 | 3.7327 | 337.718 | 300.391 | -0.048714 | -0.41857 | 81.738 | 859.237 | [11 empty] | 14.321 | 0.12351 | 3.6375 | 330.894 | 294.519 | -0.048443 | -0.43155 | 847.684 | 890.839 | [11 empty] | 14.4404 | 0.12016 | 3.6219 | 337.647 | 301.428 | -0.042564 | -0.37333 | 839.768 | 877.101 | [11 empty] | 14.3798 | 0.12312 | 374.797 | 341.892 | 304.412 | -0.05023 | -0.44316 | 837.934 | 88.225 | [11 empty] | 14.2709 | 0.12387 | 351.433 | 31.885 | 283.707 | -0.049621 | -0.42684 | 817.519 | 860.203 | [11 empty] | 14.256 | 0.12253 | 359.903 | 329.722 | 293.732 | -0.050498 | -0.43621 | 820.201 | 863.823 | [11 empty] | 14.5989 | 0.12217 | 361.403 | 331.965 | 295.825 | -0.050728 | -0.44338 | 829.683 | 874.021 | [11 empty] | 14.5792 | 0.12417 | 366.006 | 331.357 | 294.757 | -0.05076 | -0.44893 | 839.518 | 884.411 | [11 empty] | 14.5888 | 0.12523 | 370.581 | 332.987 | 295.929 | -0.050993 | -0.43618 | 81.177 | 855.388 | [11 empty] | 13.3947 | 0.055141 | 16028 | 306698 | 29067 | -0.023903 | -0.20599 | 841193 | [12 empty] | 14.6086 | 0.12228 | 368131 | 337871 | 301058 | -0.054516 | -0.47809 | 82916 | 876969 | [11 empty] | 14.6338 | 0.12261 | 367059 | 336081 | 299375 | -0.054802 | -0.49006 | 845233 | 894239
1360.001 | 14.661 | 0.12872 | 3.7128 | 32.5561 | 28.8433 | -0.049359 | -0.4446 | 8.5628 | 9.0074 | 1078.0125 | [29 empty] | 2719.001 | 14.4243 | 0.12688 | 3.7319 | 33.1452 | 29.4132 | -0.051236 | -0.44883 | 8.3112 | 8.76 | 1060.6117 | [9 empty] | 1360.001 | 14.3561 | 0.12686 | 3.8029 | 33.7792 | 29.9763 | -0.055248 | -0.50449 | 8.6269 | 9.1314 | 1055.5978 | [29 empty] | 2719.0012 | 14.3862 | 0.12536 | 3.5892 | 32.2215 | 28.6323 | -0.05423 | -0.44514 | 7.7632 | 8.2083 | 1057.8102 | [9 empty] | 1360.0013 | 14.8138 | 0.13077 | 3.9063 | 33.7774 | 29.8711 | -0.055086 | -0.48494 | 8.3183 | 8.8032 | 1089.2483 | [9 empty] | 1360.001 | 14.653 | 0.12285 | 3.6875 | 33.7033 | 30.0157 | -0.054139 | -0.48884 | 8.5405 | 9.0294 | 1077.4246 | 12.2853 | 1209.7894 | 0.11587 | [6 empty] | 2719.001 | 14.6032 | 0.1242 | 3.6507 | 33.0431 | 29.3924 | -0.053224 | -0.40568 | 7.2164 | 7.6221 | 1073.7658 | [10 empty] | 14.4129 | 0.12481 | 3.7491 | 337.882 | 300.391 | -0.048875 | -0.41995 | 817.242 | 859.237 | [11 empty] | 14.3262 | 0.12402 | 3.6528 | 331.047 | 294.519 | -0.048626 | -0.43318 | 847.521 | 890.839 | [11 empty] | 14.4454 | 0.12067 | 3.6374 | 337.802 | 301.428 | -0.042721 | -0.37471 | 83.963 | 877.101 | [11 empty] | 14.3837 | 0.12364 | 376.369 | 342.049 | 304.412 | -0.050395 | -0.44461 | 837.789 | 88.225 | [11 empty] | 14.276 | 0.1244 | 352.944 | 319.002 | 283.707 | -0.04979 | -0.42829 | 817.374 | 860.203 | [11 empty] | 14.2611 | 0.12305 | 361.452 | 329.877 | 293.732 | -0.050676 | -0.43775 | 820.048 | 863.823 | [11 empty] | 14.604 | 0.12269 | 362.943 | 332.119 | 295.825 | -0.050926 | -0.44511 | 82.951 | 874.021 | [11 empty] | 14.5825 | 0.1247 | 367.577 | 331.514 | 294.757 | -0.050951 | -0.45062 | 839.349 | 884.411 | [11 empty] | 14.5923 | 0.12577 | 372.187 | 333.148 | 295.929 | -0.051173 | -0.43773 | 811.615 | 855.388 | [11 empty] | 13.4042 | 0.055435 | 161133 | 306784 | 29067 | -0.024026 | -0.20706 | 841087 | [12 empty] | 14.6135 | 0.1228 | 369714 | 338029 | 301058 | -0.054721 | -0.47989 | 82898 | 876969 | [11 empty] | 14.637 | 0.12315 | 368678 | 336243 | 299375 | -0.055032 | -0.49212 | 845027 | 894239
1363.001 | 14.6657 | 0.12926 | 3.7283 | 32.5717 | 28.8433 | -0.049544 | -0.44626 | 8.5611 | 9.0074 | 1078.3585 | [29 empty] | 2725.001 | 14.4288 | 0.1274 | 3.7472 | 33.1605 | 29.4132 | -0.05142 | -0.45044 | 8.3095 | 8.76 | 1060.9387 | [9 empty] | 1363.001 | 14.3608 | 0.12738 | 3.8185 | 33.7949 | 29.9763 | -0.055445 | -0.50629 | 8.6251 | 9.1314 | 1055.9424 | [29 empty] | 2725.0012 | 14.3899 | 0.12587 | 3.6041 | 32.2363 | 28.6323 | -0.054423 | -0.44672 | 7.7616 | 8.2083 | 1058.0803 | [9 empty] | 1363.0013 | 14.8164 | 0.13132 | 3.9228 | 33.7939 | 29.8711 | -0.055293 | -0.48676 | 8.3165 | 8.8032 | 1089.4401 | [9 empty] | 1363.001 | 14.6575 | 0.12338 | 3.7035 | 33.7192 | 30.0157 | -0.054337 | -0.49063 | 8.5388 | 9.0294 | 1077.7594 | 12.3384 | 1210.7376 | 0.11635 | [6 empty] | 2725.001 | 14.6066 | 0.12474 | 3.6665 | 33.0589 | 29.3924 | -0.053431 | -0.40726 | 7.2149 | 7.6221 | 1074.0128 | [10 empty] | 14.4159 | 0.12531 | 3.7642 | 338.032 | 300.391 | -0.049085 | -0.42176 | 817.061 | 859.237 | [11 empty] | 14.3293 | 0.12455 | 3.6684 | 331.203 | 294.519 | -0.048797 | -0.4347 | 847.369 | 890.839 | [11 empty] | 14.4509 | 0.12119 | 3.653 | 337.957 | 301.428 | -0.042895 | -0.37623 | 839.477 | 877.101 | [11 empty] | 14.3891 | 0.12415 | 377.923 | 342.204 | 304.412 | -0.05057 | -0.44615 | 837.635 | 88.225 | [11 empty] | 14.2805 | 0.12494 | 354.449 | 319.152 | 283.707 | -0.049983 | -0.42995 | 817.208 | 860.203 | [11 empty] | 14.2647 | 0.12358 | 362.988 | 33.003 | 293.732 | -0.050879 | -0.4395 | 819.873 | 863.823 | [11 empty] | 14.6069 | 0.12323 | 364.546 | 332.279 | 295.825 | -0.051101 | -0.44663 | 829.357 | 874.021 | [11 empty] | 14.586 | 0.12524 | 369.162 | 331.673 | 294.757 | -0.051127 | -0.45217 | 839.193 | 884.411 | [11 empty] | 14.5965 | 0.12629 | 37.372 | 333.301 | 295.929 | -0.051376 | -0.43946 | 811.442 | 855.388 | [11 empty] | 13.4133 | 0.055736 | 162008 | 306871 | 29067 | -0.024162 | -0.20823 | 84097 | [12 empty] | 14.6175 | 0.12333 | 371298 | 338187 | 301058 | -0.054929 | -0.48171 | 828798 | 876969 | [11 empty] | 14.6407 | 0.12368 | 370266 | 336402 | 299375 | -0.055233 | -0.49392 | 844847 | 894239
1366.001 | 14.6697 | 0.12981 | 3.744 | 32.5874 | 28.8433 | -0.049729 | -0.44792 | 8.5594 | 9.0074 | 1078.6542 | [29 empty] | 2731.001 | 14.4338 | 0.12793 | 3.7627 | 33.176 | 29.4132 | -0.051598 | -0.452 | 8.308 | 8.76 | 1061.3101 | [9 empty] | 1366.001 | 14.3648 | 0.12791 | 3.8344 | 33.8107 | 29.9763 | -0.055665 | -0.5083 | 8.6231 | 9.1314 | 1056.2356 | [29 empty] | 2731.0012 | 14.3959 | 0.12638 | 3.6186 | 32.2509 | 28.6323 | -0.054663 | -0.44869 | 7.7596 | 8.2083 | 1058.5203 | [9 empty] | 1366.0013 | 14.8197 | 0.13187 | 3.939 | 33.8101 | 29.8711 | -0.055503 | -0.48861 | 8.3146 | 8.8032 | 1089.6849 | [9 empty] | 1366.001 | 14.6617 | 0.12391 | 3.7191 | 33.7349 | 30.0157 | -0.054557 | -0.49261 | 8.5368 | 9.0294 | 1078.0673 | 12.3907 | 1211.6473 | 0.11681 | [6 empty] | 2731.001 | 14.6097 | 0.12528 | 3.6824 | 33.0747 | 29.3924 | -0.05361 | -0.40862 | 7.2135 | 7.6221 | 1074.2455 | [10 empty] | 14.4192 | 0.12581 | 3.7793 | 338.184 | 300.391 | -0.04928 | -0.42344 | 816.893 | 859.237 | [11 empty] | 14.3328 | 0.12507 | 3.6835 | 331.354 | 294.519 | -0.048952 | -0.43608 | 847.231 | 890.839 | [11 empty] | 14.4548 | 0.1217 | 3.6685 | 338.113 | 301.428 | -0.043049 | -0.37758 | 839.343 | 877.101 | [11 empty] | 14.3944 | 0.12466 | 379.474 | 342.359 | 304.412 | -0.050739 | -0.44765 | 837.485 | 88.225 | [11 empty] | 14.2845 | 0.12546 | 355.954 | 319.303 | 283.707 | -0.050157 | -0.43145 | 817.058 | 860.203 | [11 empty] | 14.2694 | 0.12411 | 364.543 | 330.186 | 293.732 | -0.051062 | -0.44109 | 819.714 | 863.823 | [11 empty] | 14.6095 | 0.12376 | 366.119 | 332.437 | 295.825 | -0.051295 | -0.44833 | 829.187 | 874.021 | [11 empty] | 14.5897 | 0.12577 | 370.721 | 331.829 | 294.757 | -0.05131 | -0.45379 | 839.032 | 884.411 | [11 empty] | 14.5996 | 0.12683 | 375.329 | 333.462 | 295.929 | -0.051571 | -0.44113 | 811.275 | 855.388 | [11 empty] | 13.4225 | 0.056033 | 162872 | 306958 | 29067 | -0.024282 | -0.20926 | 840867 | [12 empty] | 14.6185 | 0.12387 | 372916 | 338349 | 301058 | -0.05513 | -0.48347 | 828622 | 876969 | [11 empty] | 14.6425 | 0.12421 | 371842 | 336559 | 299375 | -0.05541 | -0.4955 | 844689 | 894239
1369.001 | 14.6722 | 0.13035 | 3.7599 | 32.6032 | 28.8433 | -0.049911 | -0.44956 | 8.5578 | 9.0074 | 1078.8418 | [29 empty] | 2737.001 | 14.4372 | 0.12846 | 3.7784 | 33.1917 | 29.4132 | -0.051782 | -0.45361 | 8.3064 | 8.76 | 1061.5607 | [9 empty] | 1369.001 | 14.3681 | 0.12844 | 3.8502 | 33.8266 | 29.9763 | -0.055881 | -0.51027 | 8.6211 | 9.1314 | 1056.4784 | [29 empty] | 2737.0012 | 14.4016 | 0.1269 | 3.6335 | 32.2657 | 28.6323 | -0.054895 | -0.4506 | 7.7577 | 8.2083 | 1058.9444 | [9 empty] | 1369.0013 | 14.8235 | 0.13242 | 3.9554 | 33.8265 | 29.8711 | -0.055729 | -0.4906 | 8.3126 | 8.8032 | 1089.9606 | [9 empty] | 1369.001 | 14.6651 | 0.12445 | 3.7355 | 33.7513 | 30.0157 | -0.054762 | -0.49447 | 8.5349 | 9.0294 | 1078.3176 | 12.4453 | 1212.5174 | 0.1173 | [6 empty] | 2737.001 | 14.6141 | 0.12582 | 3.698 | 33.0904 | 29.3924 | -0.05384 | -0.41037 | 7.2118 | 7.6221 | 1074.5663 | [10 empty] | 14.4254 | 0.12634 | 3.7951 | 338.342 | 300.391 | -0.049441 | -0.42481 | 816.755 | 859.237 | [11 empty] | 14.3385 | 0.12558 | 3.6986 | 331.506 | 294.519 | -0.049129 | -0.43766 | 847.073 | 890.839 | [11 empty] | 14.4585 | 0.12223 | 3.6843 | 33.827 | 301.428 | -0.043224 | -0.37912 | 839.189 | 877.101 | [11 empty] | 14.3978 | 0.12518 | 381.065 | 342.518 | 304.412 | -0.050907 | -0.44913 | 837.337 | 88.225 | [11 empty] | 14.2876 | 0.12599 | 357.443 | 319.451 | 283.707 | -0.050332 | -0.43296 | 816.908 | 860.203 | [11 empty] | 14.2732 | 0.12462 | 366.057 | 330.337 | 293.732 | -0.051272 | -0.4429 | 819.533 | 863.823 | [11 empty] | 14.6129 | 0.12428 | 367.661 | 332.591 | 295.825 | -0.051473 | -0.44989 | 829.032 | 874.021 | [11 empty] | 14.5943 | 0.1263 | 372.289 | 331.986 | 294.757 | -0.051504 | -0.45551 | 83.886 | 884.411 | [11 empty] | 14.6034 | 0.12737 | 376.908 | 33.362 | 295.929 | -0.051745 | -0.44262 | 811.126 | 855.388 | [11 empty] | 13.4309 | 0.056329 | 163731 | 307043 | 29067 | -0.024424 | -0.21048 | 840745 | [12 empty] | 14.6231 | 0.12439 | 374473 | 338505 | 301058 | -0.055336 | -0.48528 | 828441 | 876969 | [11 empty] | 14.6457 | 0.12473 | 373412 | 336716 | 299375 | -0.05562 | -0.49737 | 844501 | 894239
1372.001 | 14.6742 | 0.1309 | 3.7756 | 32.6189 | 28.8433 | -0.050112 | -0.45138 | 8.556 | 9.0074 | 1078.9862 | [29 empty] | 2743.001 | 14.4414 | 0.12899 | 3.7941 | 33.2073 | 29.4132 | -0.051984 | -0.45538 | 8.3046 | 8.76 | 1061.87 | [9 empty] | 1372.001 | 14.371 | 0.12898 | 3.8662 | 33.8426 | 29.9763 | -0.056095 | -0.51223 | 8.6192 | 9.1314 | 1056.688 | [29 empty] | 2743.0012 | 14.4062 | 0.12742 | 3.6484 | 32.2807 | 28.6323 | -0.055144 | -0.45264 | 7.7557 | 8.2083 | 1059.279 | [9 empty] | 1372.0013 | 14.8269 | 0.13296 | 3.9716 | 33.8427 | 29.8711 | -0.055931 | -0.49238 | 8.3109 | 8.8032 | 1090.2128 | [9 empty] | 1372.001 | 14.6673 | 0.12501 | 3.7522 | 33.7679 | 30.0157 | -0.054983 | -0.49646 | 8.5329 | 9.0294 | 1078.4758 | 12.5008 | 1213.2939 | 0.11779 | [6 empty] | 2743.001 | 14.6176 | 0.12636 | 3.714 | 33.1063 | 29.3924 | -0.054036 | -0.41187 | 7.2103 | 7.6221 | 1074.8204 | [10 empty] | 14.4297 | 0.12686 | 3.8108 | 338.499 | 300.391 | -0.049636 | -0.42649 | 816.587 | 859.237 | [11 empty] | 14.3435 | 0.1261 | 3.714 | 331.659 | 294.519 | -0.049295 | -0.43914 | 846.925 | 890.839 | [11 empty] | 14.4621 | 0.12275 | 3.7001 | 338.429 | 301.428 | -0.043386 | -0.38054 | 839.047 | 877.101 | [11 empty] | 14.4018 | 0.12569 | 382.606 | 342.672 | 304.412 | -0.051094 | -0.45078 | 837.172 | 88.225 | [11 empty] | 14.2917 | 0.12651 | 358.915 | 319.599 | 283.707 | -0.050504 | -0.43444 | 816.759 | 860.203 | [11 empty] | 14.2767 | 0.12515 | 367.603 | 330.492 | 293.732 | -0.051468 | -0.44459 | 819.364 | 863.823 | [11 empty] | 14.6167 | 0.12481 | 369.234 | 332.748 | 295.825 | -0.051661 | -0.45153 | 828.868 | 874.021 | [11 empty] | 14.5993 | 0.12684 | 373.858 | 332.143 | 294.757 | -0.051689 | -0.45714 | 838.697 | 884.411 | [11 empty] | 14.6082 | 0.12788 | 378.439 | 333.773 | 295.929 | -0.051931 | -0.44421 | 810.967 | 855.388 | [11 empty] | 13.4392 | 0.056631 | 164608 | 307131 | 29067 | -0.02454 | -0.21149 | 840644 | [12 empty] | 14.6271 | 0.12491 | 376044 | 338662 | 301058 | -0.055554 | -0.48719 | 82825 | 876969 | [11 empty] | 14.6506 | 0.12526 | 374991 | 336874 | 299375 | -0.05582 | -0.49917 | 844322 | 894239
1375.001 | 14.6781 | 0.13145 | 3.7915 | 32.6348 | 28.8433 | -0.050292 | -0.453 | 8.5544 | 9.0074 | 1079.2754 | [29 empty] | 2749.001 | 14.4447 | 0.12952 | 3.8096 | 33.2229 | 29.4132 | -0.052169 | -0.457 | 8.303 | 8.76 | 1062.1083 | [9 empty] | 1375.001 | 14.374 | 0.12951 | 3.8822 | 33.8585 | 29.9763 | -0.056332 | -0.51439 | 8.617 | 9.1314 | 1056.9141 | [29 empty] | 2749.0012 | 14.4072 | 0.12796 | 3.6637 | 32.2959 | 28.6323 | -0.055395 | -0.4547 | 7.7536 | 8.2083 | 1059.3522 | [9 empty] | 1375.0013 | 14.83 | 0.1335 | 3.9879 | 33.859 | 29.8711 | -0.05616 | -0.49439 | 8.3088 | 8.8032 | 1090.4377 | [9 empty] | 1375.001 | 14.6693 | 0.12554 | 3.7683 | 33.784 | 30.0157 | -0.055193 | -0.49836 | 8.531 | 9.0294 | 1078.6215 | 12.5543 | 1214.0349 | 0.11827 | [6 empty] | 2749.001 | 14.6214 | 0.12689 | 3.7296 | 33.122 | 29.3924 | -0.054251 | -0.41351 | 7.2086 | 7.6221 | 1075.1051 | [10 empty] | 14.4335 | 0.12731 | 3.8244 | 338.635 | 300.391 | -0.049806 | -0.42795 | 816.441 | 859.237 | [11 empty] | 14.3476 | 0.12662 | 3.7292 | 331.811 | 294.519 | -0.049448 | -0.4405 | 846.789 | 890.839 | [11 empty] | 14.4658 | 0.12326 | 3.7155 | 338.583 | 301.428 | -0.043534 | -0.38184 | 838.917 | 877.101 | [11 empty] | 14.4075 | 0.1262 | 384.177 | 342.829 | 304.412 | -0.051251 | -0.45217 | 837.033 | 88.225 | [11 empty] | 14.2975 | 0.12704 | 360.429 | 31.975 | 283.707 | -0.050669 | -0.43586 | 816.617 | 860.203 | [11 empty] | 14.2822 | 0.12567 | 36.914 | 330.646 | 293.732 | -0.051656 | -0.44622 | 819.201 | 863.823 | [11 empty] | 14.6227 | 0.12533 | 37.076 | 332.901 | 295.825 | -0.051851 | -0.45319 | 828.702 | 874.021 | [11 empty] | 14.6031 | 0.12737 | 375.448 | 332.302 | 294.757 | -0.051878 | -0.45881 | 838.529 | 884.411 | [11 empty] | 14.6136 | 0.12843 | 380.074 | 333.936 | 295.929 | -0.05212 | -0.44583 | 810.806 | 855.388 | [11 empty] | 13.4474 | 0.056933 | 165488 | 307219 | 29067 | -0.024676 | -0.21266 | 840527 | [12 empty] | 14.6309 | 0.12543 | 377621 | 33882 | 301058 | -0.05575 | -0.48891 | 828078 | 876969 | [11 empty] | 14.6554 | 0.12577 | 376539 | 337029 | 299375 | -0.056028 | -0.50103 | 844136 | 894239
1378.001 | 14.6823 | 0.13198 | 3.8066 | 32.65 | 28.8433 | -0.050495 | -0.45482 | 8.5525 | 9.0074 | 1079.5814 | [29 empty] | 2755.001 | 14.4484 | 0.13004 | 3.8251 | 33.2383 | 29.4132 | -0.052371 | -0.45877 | 8.3012 | 8.76 | 1062.3815 | [9 empty] | 1378.001 | 14.3791 | 0.13004 | 3.8981 | 33.8744 | 29.9763 | -0.056547 | -0.51635 | 8.615 | 9.1314 | 1057.2891 | [29 empty] | 2755.0012 | 14.4111 | 0.12846 | 3.678 | 32.3102 | 28.6323 | -0.055657 | -0.45685 | 7.7515 | 8.2083 | 1059.638 | [9 empty] | 1378.0013 | 14.8324 | 0.13405 | 4.0041 | 33.8752 | 29.8711 | -0.056357 | -0.49613 | 8.3071 | 8.8032 | 1090.6171 | [9 empty] | 1378.001 | 14.6744 | 0.12608 | 3.7843 | 33.8 | 30.0157 | -0.055414 | -0.50036 | 8.529 | 9.0294 | 1078.9997 | 12.6078 | 1215.0379 | 0.11874 | [6 empty] | 2755.001 | 14.625 | 0.12744 | 3.7456 | 33.138 | 29.3924 | -0.05445 | -0.41502 | 7.2071 | 7.6221 | 1075.3687 | [10 empty] | 14.4364 | 0.1279 | 3.8421 | 338.812 | 300.391 | -0.049988 | -0.42952 | 816.285 | 859.237 | [11 empty] | 14.3528 | 0.12715 | 3.7447 | 331.967 | 294.519 | -0.049637 | -0.44219 | 84.662 | 890.839 | [11 empty] | 14.4714 | 0.12378 | 3.7311 | 338.739 | 301.428 | -0.043711 | -0.38339 | 838.762 | 877.101 | [11 empty] | 14.412 | 0.12672 | 385.758 | 342.988 | 304.412 | -0.051435 | -0.45378 | 836.872 | 88.225 | [11 empty] | 14.3031 | 0.12757 | 361.923 | 319.899 | 283.707 | -0.050847 | -0.43738 | 816.465 | 860.203 | [11 empty] | 14.2867 | 0.12619 | 370.663 | 330.798 | 293.732 | -0.051855 | -0.44793 | 81.903 | 863.823 | [11 empty] | 14.6272 | 0.12586 | 372.329 | 333.058 | 295.825 | -0.052012 | -0.45459 | 828.561 | 874.021 | [11 empty] | 14.6068 | 0.12791 | 377.011 | 332.458 | 294.757 | -0.052061 | -0.46043 | 838.367 | 884.411 | [11 empty] | 14.6165 | 0.12897 | 381.652 | 334.094 | 295.929 | -0.0523 | -0.44737 | 810.651 | 855.388 | [11 empty] | 13.4557 | 0.057235 | 166364 | 307307 | 29067 | -0.024809 | -0.2138 | 840413 | [12 empty] | 14.6354 | 0.12596 | 379225 | 33898 | 301058 | -0.055942 | -0.4906 | 82791 | 876969 | [11 empty] | 14.6598 | 0.1263 | 378117 | 337187 | 299375 | -0.056231 | -0.50284 | 843954 | 894239
1381.001 | 14.6872 | 0.13252 | 3.8223 | 32.6656 | 28.8433 | -0.0507 | -0.45668 | 8.5507 | 9.0074 | 1079.938 | [29 empty] | 2761.001 | 14.4527 | 0.13057 | 3.8405 | 33.2538 | 29.4132 | -0.05258 | -0.4606 | 8.2994 | 8.76 | 1062.6995 | [9 empty] | 1381.001 | 14.3841 | 0.13056 | 3.9137 | 33.89 | 29.9763 | -0.056751 | -0.51821 | 8.6132 | 9.1314 | 1057.6575 | [29 empty] | 2761.0012 | 14.4159 | 0.129 | 3.6935 | 32.3258 | 28.6323 | -0.055905 | -0.45888 | 7.7494 | 8.2083 | 1059.989 | [9 empty] | 1381.0013 | 14.836 | 0.1346 | 4.0207 | 33.8918 | 29.8711 | -0.056563 | -0.49794 | 8.3053 | 8.8032 | 1090.8857 | [9 empty] | 1381.001 | 14.6806 | 0.12662 | 3.8004 | 33.8161 | 30.0157 | -0.055602 | -0.50205 | 8.5273 | 9.0294 | 1079.4595 | 12.6615 | 1216.1353 | 0.11922 | [6 empty] | 2761.001 | 14.6284 | 0.12797 | 3.7613 | 33.1536 | 29.3924 | -0.05466 | -0.41662 | 7.2055 | 7.6221 | 1075.6155 | [10 empty] | 14.4409 | 0.12843 | 3.8578 | 338.969 | 300.391 | -0.050154 | -0.43094 | 816.143 | 859.237 | [11 empty] | 14.3574 | 0.12768 | 3.7604 | 332.124 | 294.519 | -0.049802 | -0.44366 | 846.473 | 890.839 | [11 empty] | 14.4763 | 0.12429 | 3.7464 | 338.892 | 301.428 | -0.043874 | -0.38482 | 838.619 | 877.101 | [11 empty] | 14.4154 | 0.12725 | 387.374 | 343.149 | 304.412 | -0.051612 | -0.45535 | 836.715 | 88.225 | [11 empty] | 14.3071 | 0.12811 | 36.346 | 320.053 | 283.707 | -0.05102 | -0.43888 | 816.316 | 860.203 | [11 empty] | 14.2908 | 0.12673 | 372.238 | 330.955 | 293.732 | -0.052074 | -0.44983 | 81.884 | 863.823 | [11 empty] | 14.6308 | 0.12638 | 373.875 | 333.212 | 295.825 | -0.052198 | -0.45622 | 828.399 | 874.021 | [11 empty] | 14.6101 | 0.12844 | 378.576 | 332.614 | 294.757 | -0.052254 | -0.46214 | 838.197 | 884.411 | [11 empty] | 14.6197 | 0.12951 | 383.264 | 334.255 | 295.929 | -0.052503 | -0.4491 | 810.478 | 855.388 | [11 empty] | 13.4634 | 0.057535 | 167236 | 307394 | 29067 | -0.02495 | -0.21502 | 840291 | [12 empty] | 14.6406 | 0.12648 | 38078 | 339136 | 301058 | -0.056164 | -0.49254 | 827715 | 876969 | [11 empty] | 14.664 | 0.12683 | 379704 | 337345 | 299375 | -0.056427 | -0.5046 | 843779 | 894239
1384.001 | 14.691 | 0.13306 | 3.8378 | 32.6812 | 28.8433 | -0.050874 | -0.45824 | 8.5491 | 9.0074 | 1080.2207 | [29 empty] | 2767.001 | 14.456 | 0.1311 | 3.8562 | 33.2695 | 29.4132 | -0.052788 | -0.46242 | 8.2976 | 8.76 | 1062.9422 | [9 empty] | 1384.001 | 14.3881 | 0.13109 | 3.9296 | 33.906 | 29.9763 | -0.056972 | -0.52023 | 8.6112 | 9.1314 | 1057.9492 | [29 empty] | 2767.0012 | 14.4199 | 0.12952 | 3.7085 | 32.3408 | 28.6323 | -0.056164 | -0.46101 | 7.7473 | 8.2083 | 1060.2894 | [9 empty] | 1384.0013 | 14.8402 | 0.13515 | 4.0371 | 33.9082 | 29.8711 | -0.05679 | -0.49994 | 8.3033 | 8.8032 | 1091.1934 | [9 empty] | 1384.001 | 14.6844 | 0.12715 | 3.8164 | 33.8321 | 30.0157 | -0.055822 | -0.50404 | 8.5253 | 9.0294 | 1079.7343 | 12.7148 | 1217.0204 | 0.11969 | [6 empty] | 2767.001 | 14.6322 | 0.12851 | 3.7772 | 33.1696 | 29.3924 | -0.054871 | -0.41823 | 7.2039 | 7.6221 | 1075.8965 | [10 empty] | 14.4454 | 0.12895 | 3.8735 | 339.126 | 300.391 | -0.050361 | -0.43272 | 815.965 | 859.237 | [11 empty] | 14.3619 | 0.12821 | 3.776 | 332.279 | 294.519 | -0.049988 | -0.44531 | 846.307 | 890.839 | [11 empty] | 14.481 | 0.1248 | 3.7619 | 339.047 | 301.428 | -0.044046 | -0.38633 | 838.468 | 877.101 | [11 empty] | 14.4192 | 0.12777 | 388.959 | 343.308 | 304.412 | -0.051802 | -0.45702 | 836.548 | 88.225 | [11 empty] | 14.311 | 0.12863 | 364.943 | 320.201 | 283.707 | -0.051191 | -0.44034 | 816.169 | 860.203 | [11 empty] | 14.2947 | 0.12724 | 373.732 | 331.105 | 293.732 | -0.05228 | -0.4516 | 818.662 | 863.823 | [11 empty] | 14.6348 | 0.12691 | 375.418 | 333.367 | 295.825 | -0.0524 | -0.45798 | 828.222 | 874.021 | [11 empty] | 14.6143 | 0.12898 | 380.161 | 332.773 | 294.757 | -0.052445 | -0.46383 | 838.027 | 884.411 | [11 empty] | 14.6245 | 0.13007 | 384.907 | 33.442 | 295.929 | -0.052672 | -0.45055 | 810.333 | 855.388 | [11 empty] | 13.4709 | 0.05783 | 168095 | 30748 | 29067 | -0.025071 | -0.21606 | 840187 | [12 empty] | 14.6443 | 0.12701 | 382389 | 339296 | 301058 | -0.056378 | -0.49442 | 827527 | 876969 | [11 empty] | 14.668 | 0.12737 | 381311 | 337506 | 299375 | -0.056637 | -0.50647 | 843592 | 894239
1387.001 | 14.6949 | 0.13361 | 3.8537 | 32.697 | 28.8433 | -0.051064 | -0.45995 | 8.5474 | 9.0074 | 1080.5072 | [29 empty] | 2773.001 | 14.4611 | 0.13163 | 3.8716 | 33.2848 | 29.4132 | -0.053002 | -0.4643 | 8.2957 | 8.76 | 1063.3137 | [9 empty] | 1387.001 | 14.3926 | 0.13162 | 3.9454 | 33.9218 | 29.9763 | -0.057179 | -0.52212 | 8.6093 | 9.1314 | 1058.2768 | [29 empty] | 2773.0012 | 14.4239 | 0.13005 | 3.7236 | 32.3559 | 28.6323 | -0.056432 | -0.46321 | 7.7451 | 8.2083 | 1060.5834 | [9 empty] | 1387.0013 | 14.8425 | 0.13569 | 4.0532 | 33.9243 | 29.8711 | -0.056996 | -0.50175 | 8.3015 | 8.8032 | 1091.3631 | [9 empty] | 1387.001 | 14.687 | 0.1277 | 3.8329 | 33.8487 | 30.0157 | -0.056038 | -0.50599 | 8.5234 | 9.0294 | 1079.9271 | 12.7698 | 1217.8316 | 0.12018 | [6 empty] | 2773.001 | 14.6357 | 0.12905 | 3.7931 | 33.1854 | 29.3924 | -0.055088 | -0.41989 | 7.2022 | 7.6221 | 1076.1558 | [10 empty] | 14.4489 | 0.12948 | 3.8894 | 339.285 | 300.391 | -0.050551 | -0.43435 | 815.801 | 859.237 | [11 empty] | 14.3657 | 0.12875 | 3.792 | 33.244 | 294.519 | -0.050175 | -0.44698 | 846.141 | 890.839 | [11 empty] | 14.4846 | 0.12532 | 3.7775 | 339.203 | 301.428 | -0.044196 | -0.38765 | 838.336 | 877.101 | [11 empty] | 14.4214 | 0.12829 | 390.519 | 343.464 | 304.412 | -0.051978 | -0.45858 | 836.392 | 88.225 | [11 empty] | 14.3159 | 0.12917 | 366.452 | 320.352 | 283.707 | -0.051364 | -0.44183 | 81.602 | 860.203 | [11 empty] | 14.2995 | 0.12777 | 375.294 | 331.261 | 293.732 | -0.052487 | -0.4534 | 818.483 | 863.823 | [11 empty] | 14.6396 | 0.12745 | 377.021 | 333.527 | 295.825 | -0.052575 | -0.45952 | 828.069 | 874.021 | [11 empty] | 14.6191 | 0.1295 | 381.716 | 332.928 | 294.757 | -0.052647 | -0.46562 | 837.849 | 884.411 | [11 empty] | 14.6287 | 0.13059 | 386.452 | 334.574 | 295.929 | -0.052856 | -0.45213 | 810.176 | 855.388 | [11 empty] | 13.4794 | 0.058129 | 168964 | 307567 | 29067 | -0.025197 | -0.21714 | 840079 | [12 empty] | 14.6475 | 0.12756 | 384029 | 33946 | 301058 | -0.056581 | -0.49619 | 82735 | 876969 | [11 empty] | 14.672 | 0.12791 | 382941 | 337669 | 299375 | -0.056849 | -0.50837 | 843402 | 894239
1390.001 | 14.6991 | 0.13415 | 3.8693 | 32.7126 | 28.8433 | -0.05126 | -0.46172 | 8.5456 | 9.0074 | 1080.8137 | [29 empty] | 2779.001 | 14.4656 | 0.13216 | 3.8873 | 33.3005 | 29.4132 | -0.053215 | -0.46616 | 8.2938 | 8.76 | 1063.6503 | [9 empty] | 1390.001 | 14.3978 | 0.13215 | 3.9613 | 33.9376 | 29.9763 | -0.057382 | -0.52397 | 8.6074 | 9.1314 | 1058.6596 | [29 empty] | 2779.0012 | 14.4291 | 0.13058 | 3.7388 | 32.3711 | 28.6323 | -0.056714 | -0.46552 | 7.7428 | 8.2083 | 1060.9605 | [9 empty] | 1390.0013 | 14.8442 | 0.13625 | 4.0699 | 33.941 | 29.8711 | -0.057223 | -0.50375 | 8.2995 | 8.8032 | 1091.4834 | [9 empty] | 1390.001 | 14.6908 | 0.12823 | 3.8488 | 33.8646 | 30.0157 | -0.056253 | -0.50793 | 8.5215 | 9.0294 | 1080.2029 | 12.8227 | 1218.714 | 0.12065 | [6 empty] | 2779.001 | 14.6368 | 0.12959 | 3.8091 | 33.2015 | 29.3924 | -0.055292 | -0.42144 | 7.2007 | 7.6221 | 1076.2381 | [10 empty] | 14.4518 | 0.13001 | 3.9053 | 339.444 | 300.391 | -0.050751 | -0.43607 | 815.629 | 859.237 | [11 empty] | 14.3694 | 0.12928 | 3.8075 | 332.594 | 294.519 | -0.050335 | -0.4484 | 845.999 | 890.839 | [11 empty] | 14.4895 | 0.12583 | 3.7929 | 339.357 | 301.428 | -0.044367 | -0.38915 | 838.186 | 877.101 | [11 empty] | 14.4261 | 0.1288 | 392.081 | 34.362 | 304.412 | -0.052163 | -0.46021 | 83.623 | 88.225 | [11 empty] | 14.3208 | 0.1297 | 367.967 | 320.504 | 283.707 | -0.051547 | -0.44341 | 815.863 | 860.203 | [11 empty] | 14.3046 | 0.12829 | 37.683 | 331.415 | 293.732 | -0.0527 | -0.45523 | 8.183 | 863.823 | [11 empty] | 14.6438 | 0.12798 | 378.581 | 333.683 | 295.825 | -0.052751 | -0.46105 | 827.915 | 874.021 | [11 empty] | 14.6227 | 0.13004 | 383.302 | 333.087 | 294.757 | -0.05281 | -0.46706 | 837.705 | 884.411 | [11 empty] | 14.6324 | 0.13115 | 388.096 | 334.739 | 295.929 | -0.053048 | -0.45377 | 810.011 | 855.388 | [11 empty] | 13.4881 | 0.058427 | 16983 | 307653 | 29067 | -0.025319 | -0.21819 | 839974 | [12 empty] | 14.6501 | 0.12809 | 385633 | 339621 | 301058 | -0.056781 | -0.49795 | 827174 | 876969 | [11 empty] | 14.6747 | 0.12844 | 38453 | 337828 | 299375 | -0.057055 | -0.5102 | 843218 | 894239
1393.001 | 14.7027 | 0.1347 | 3.8852 | 32.7285 | 28.8433 | -0.051473 | -0.46364 | 8.5437 | 9.0074 | 1081.0846 | [29 empty] | 2785.001 | 14.4705 | 0.13269 | 3.903 | 33.3162 | 29.4132 | -0.053437 | -0.46811 | 8.2919 | 8.76 | 1064.0055 | [9 empty] | 1393.001 | 14.4015 | 0.13268 | 3.9772 | 33.9535 | 29.9763 | -0.057597 | -0.52594 | 8.6054 | 9.1314 | 1058.9318 | [29 empty] | 2785.0012 | 14.4342 | 0.13112 | 3.7541 | 32.3864 | 28.6323 | -0.056987 | -0.46777 | 7.7406 | 8.2083 | 1061.3363 | [9 empty] | 1393.0013 | 14.8464 | 0.13681 | 4.0867 | 33.9578 | 29.8711 | -0.057429 | -0.50556 | 8.2977 | 8.8032 | 1091.6497 | [9 empty] | 1393.001 | 14.6941 | 0.12878 | 3.8654 | 33.8811 | 30.0157 | -0.056481 | -0.50999 | 8.5194 | 9.0294 | 1080.4473 | 12.878 | 1219.5873 | 0.12114 | [6 empty] | 2785.001 | 14.6393 | 0.13014 | 3.8252 | 33.2175 | 29.3924 | -0.055502 | -0.42304 | 7.1991 | 7.6221 | 1076.4175 | [10 empty] | 14.4542 | 0.13053 | 3.921 | 339.601 | 300.391 | -0.050934 | -0.43764 | 815.472 | 859.237 | [11 empty] | 14.3719 | 0.1298 | 3.823 | 332.749 | 294.519 | -0.050498 | -0.44985 | 845.854 | 890.839 | [11 empty] | 14.4951 | 0.12635 | 3.8087 | 339.515 | 301.428 | -0.044532 | -0.39059 | 838.042 | 877.101 | [11 empty] | 14.4304 | 0.12932 | 393.668 | 343.779 | 304.412 | -0.052329 | -0.46168 | 836.082 | 88.225 | [11 empty] | 14.3258 | 0.13024 | 36.949 | 320.656 | 283.707 | -0.051724 | -0.44493 | 81.571 | 860.203 | [11 empty] | 14.3086 | 0.12883 | 378.405 | 331.572 | 293.732 | -0.052908 | -0.45703 | 81.812 | 863.823 | [11 empty] | 14.6473 | 0.12851 | 38.017 | 333.842 | 295.825 | -0.052945 | -0.46275 | 827.746 | 874.021 | [11 empty] | 14.6267 | 0.13059 | 384.924 | 333.249 | 294.757 | -0.053018 | -0.4689 | 837.521 | 884.411 | [11 empty] | 14.6355 | 0.13167 | 38.965 | 334.894 | 295.929 | -0.053217 | -0.45521 | 809.867 | 855.388 | [11 empty] | 13.4968 | 0.058722 | 170688 | 307739 | 29067 | -0.025448 | -0.21931 | 839862 | [12 empty] | 14.6523 | 0.12862 | 387222 | 33978 | 301058 | -0.056992 | -0.4998 | 826989 | 876969 | [11 empty] | 14.6777 | 0.12896 | 386078 | 337983 | 299375 | -0.057271 | -0.51214 | 843024 | 894239
1396.001 | 14.7058 | 0.13524 | 3.9008 | 32.7441 | 28.8433 | -0.051683 | -0.46553 | 8.5418 | 9.0074 | 1081.3079 | [29 empty] | 2791.001 | 14.4731 | 0.13324 | 3.9189 | 33.3321 | 29.4132 | -0.05367 | -0.47015 | 8.2898 | 8.76 | 1064.1974 | [9 empty] | 1396.001 | 14.404 | 0.13322 | 3.9933 | 33.9697 | 29.9763 | -0.057816 | -0.52794 | 8.6034 | 9.1314 | 1059.115 | [29 empty] | 2791.0012 | 14.4378 | 0.13165 | 3.7694 | 32.4017 | 28.6323 | -0.057278 | -0.47016 | 7.7382 | 8.2083 | 1061.6058 | [9 empty] | 1396.0013 | 14.8496 | 0.13737 | 4.1033 | 33.9744 | 29.8711 | -0.057648 | -0.50749 | 8.2957 | 8.8032 | 1091.8823 | [9 empty] | 1396.001 | 14.697 | 0.12932 | 3.8817 | 33.8974 | 30.0157 | -0.056675 | -0.51174 | 8.5177 | 9.0294 | 1080.6628 | 12.9321 | 1220.4152 | 0.12162 | [6 empty] | 2791.001 | 14.6428 | 0.13069 | 3.8414 | 33.2337 | 29.3924 | -0.055725 | -0.42474 | 7.1974 | 7.6221 | 1076.675 | [10 empty] | 14.4578 | 0.13106 | 3.9369 | 339.759 | 300.391 | -0.051126 | -0.4393 | 815.307 | 859.237 | [11 empty] | 14.3762 | 0.13033 | 3.8384 | 332.903 | 294.519 | -0.050672 | -0.4514 | 845.699 | 890.839 | [11 empty] | 14.499 | 0.12688 | 3.8245 | 339.672 | 301.428 | -0.0447 | -0.39206 | 837.895 | 877.101 | [11 empty] | 14.4348 | 0.12983 | 395.222 | 343.934 | 304.412 | -0.052523 | -0.46339 | 835.911 | 88.225 | [11 empty] | 14.3294 | 0.13078 | 371.025 | 32.081 | 283.707 | -0.051895 | -0.4464 | 815.563 | 860.203 | [11 empty] | 14.3125 | 0.12936 | 379.964 | 331.728 | 293.732 | -0.053113 | -0.4588 | 817.943 | 863.823 | [11 empty] | 14.6511 | 0.12905 | 381.759 | 334.001 | 295.825 | -0.053132 | -0.46439 | 827.582 | 874.021 | [11 empty] | 14.6298 | 0.13114 | 386.534 | 33.341 | 294.757 | -0.0532 | -0.47051 | 83.736 | 884.411 | [11 empty] | 14.6378 | 0.1322 | 391.225 | 335.051 | 295.929 | -0.053408 | -0.45685 | 809.703 | 855.388 | [11 empty] | 13.5056 | 0.059021 | 171558 | 307826 | 29067 | -0.025579 | -0.22043 | 839749 | [12 empty] | 14.6561 | 0.12916 | 388835 | 339941 | 301058 | -0.057196 | -0.5016 | 82681 | 876969 | [11 empty] | 14.6807 | 0.12952 | 387743 | 338149 | 299375 | -0.057479 | -0.514 | 842838 | 894239
1399.001 | 14.7078 | 0.1358 | 3.917 | 32.7603 | 28.8433 | -0.051872 | -0.46723 | 8.5401 | 9.0074 | 1081.4531 | [29 empty] | 2797.001 | 14.4755 | 0.13377 | 3.9347 | 33.3479 | 29.4132 | -0.053897 | -0.47213 | 8.2879 | 8.76 | 1064.3716 | [9 empty] | 1399.001 | 14.4061 | 0.13378 | 4.0102 | 33.9865 | 29.9763 | -0.058027 | -0.52987 | 8.6015 | 9.1314 | 1059.2716 | [29 empty] | 2797.0012 | 14.441 | 0.13219 | 3.7849 | 32.4171 | 28.6323 | -0.057547 | -0.47237 | 7.736 | 8.2083 | 1061.8354 | [9 empty] | 1399.0013 | 14.853 | 0.13791 | 4.1195 | 33.9906 | 29.8711 | -0.057855 | -0.50931 | 8.2939 | 8.8032 | 1092.1342 | [9 empty] | 1399.001 | 14.7005 | 0.12987 | 3.898 | 33.9137 | 30.0157 | -0.056902 | -0.51379 | 8.5156 | 9.0294 | 1080.9221 | 12.9865 | 1221.296 | 0.1221 | [6 empty] | 2797.001 | 14.6461 | 0.13123 | 3.8573 | 33.2497 | 29.3924 | -0.055953 | -0.42648 | 7.1956 | 7.6221 | 1076.9165 | [10 empty] | 14.4609 | 0.13158 | 3.9527 | 339.917 | 300.391 | -0.051314 | -0.44091 | 815.145 | 859.237 | [11 empty] | 14.3801 | 0.13085 | 3.8537 | 333.056 | 294.519 | -0.050856 | -0.45305 | 845.534 | 890.839 | [11 empty] | 14.503 | 0.1274 | 3.8403 | 339.831 | 301.428 | -0.044874 | -0.39359 | 837.741 | 877.101 | [11 empty] | 14.4396 | 0.13036 | 396.826 | 344.094 | 304.412 | -0.052714 | -0.46507 | 835.743 | 88.225 | [11 empty] | 14.3321 | 0.13131 | 372.535 | 320.961 | 283.707 | -0.052082 | -0.44801 | 815.402 | 860.203 | [11 empty] | 14.3152 | 0.12988 | 381.511 | 331.883 | 293.732 | -0.053336 | -0.46073 | 81.775 | 863.823 | [11 empty] | 14.653 | 0.12958 | 383.336 | 334.158 | 295.825 | -0.053317 | -0.466 | 82.742 | 874.021 | [11 empty] | 14.6335 | 0.13167 | 388.111 | 333.568 | 294.757 | -0.053384 | -0.47214 | 837.197 | 884.411 | [11 empty] | 14.6415 | 0.13276 | 392.871 | 335.216 | 295.929 | -0.05359 | -0.45841 | 809.548 | 855.388 | [11 empty] | 13.513 | 0.059314 | 172408 | 307911 | 29067 | -0.025706 | -0.22153 | 839639 | [12 empty] | 14.6596 | 0.12968 | 390418 | 340099 | 301058 | -0.057407 | -0.50344 | 826625 | 876969 | [11 empty] | 14.6842 | 0.13003 | 389286 | 338304 | 299375 | -0.057676 | -0.51576 | 842663 | 894239
1402.001 | 14.7099 | 0.13636 | 3.9331 | 32.7764 | 28.8433 | -0.052074 | -0.46905 | 8.5383 | 9.0074 | 1081.609 | [29 empty] | 2803.001 | 14.4782 | 0.13431 | 3.9506 | 33.3638 | 29.4132 | -0.054123 | -0.47411 | 8.2859 | 8.76 | 1064.574 | [9 empty] | 1402.001 | 14.4099 | 0.13431 | 4.026 | 34.0023 | 29.9763 | -0.058235 | -0.53176 | 8.5996 | 9.1314 | 1059.5523 | [29 empty] | 2803.0012 | 14.4443 | 0.13273 | 3.8003 | 32.4326 | 28.6323 | -0.057827 | -0.47467 | 7.7337 | 8.2083 | 1062.0772 | [9 empty] | 1402.0013 | 14.8552 | 0.13846 | 4.136 | 34.0071 | 29.8711 | -0.058078 | -0.51127 | 8.2919 | 8.8032 | 1092.2943 | [9 empty] | 1402.001 | 14.7023 | 0.13042 | 3.9147 | 33.9304 | 30.0157 | -0.057133 | -0.51588 | 8.5135 | 9.0294 | 1081.0538 | 13.0422 | 1222.047 | 0.12259 | [6 empty] | 2803.001 | 14.6482 | 0.13179 | 3.8736 | 33.2659 | 29.3924 | -0.056167 | -0.42811 | 7.194 | 7.6221 | 1077.0727 | [10 empty] | 14.4651 | 0.13211 | 3.9683 | 340.074 | 300.391 | -0.05151 | -0.44259 | 814.977 | 859.237 | [11 empty] | 14.3845 | 0.13138 | 3.8693 | 333.212 | 294.519 | -0.05104 | -0.45468 | 845.371 | 890.839 | [11 empty] | 14.5056 | 0.12793 | 3.8561 | 339.988 | 301.428 | -0.045033 | -0.39498 | 837.603 | 877.101 | [11 empty] | 14.4448 | 0.13087 | 398.383 | 34.425 | 304.412 | -0.052907 | -0.46677 | 835.573 | 88.225 | [11 empty] | 14.3363 | 0.13184 | 374.053 | 321.112 | 283.707 | -0.052265 | -0.44959 | 815.244 | 860.203 | [11 empty] | 14.3193 | 0.1304 | 383.038 | 332.035 | 293.732 | -0.053542 | -0.46251 | 817.572 | 863.823 | [11 empty] | 14.6576 | 0.13012 | 384.917 | 334.316 | 295.825 | -0.053484 | -0.46746 | 827.275 | 874.021 | [11 empty] | 14.6371 | 0.1322 | 389.653 | 333.722 | 294.757 | -0.053581 | -0.47387 | 837.023 | 884.411 | [11 empty] | 14.6452 | 0.1333 | 394.467 | 335.376 | 295.929 | -0.053771 | -0.45995 | 809.393 | 855.388 | [11 empty] | 13.5213 | 0.059618 | 173293 | 30,08,2022 | 29067 | -0.025835 | -0.22265 | 839528 | [12 empty] | 14.664 | 0.13022 | 392029 | 34026 | 301058 | -0.057603 | -0.50516 | 826453 | 876969 | [11 empty] | 14.6879 | 0.13058 | 390918 | 338467 | 299375 | -0.057901 | -0.51778 | 842461 | 894239
1405.001 | 14.7141 | 0.1369 | 3.9488 | 32.7921 | 28.8433 | -0.052287 | -0.47097 | 8.5364 | 9.0074 | 1081.9198 | [29 empty] | 2809.001 | 14.4815 | 0.13484 | 3.9661 | 33.3794 | 29.4132 | -0.054366 | -0.47625 | 8.2837 | 8.76 | 1064.8146 | [9 empty] | 1405.001 | 14.4141 | 0.13484 | 4.042 | 34.0183 | 29.9763 | -0.058458 | -0.53381 | 8.5976 | 9.1314 | 1059.8617 | [29 empty] | 2809.0012 | 14.4492 | 0.13326 | 3.8157 | 32.448 | 28.6323 | -0.058107 | -0.47696 | 7.7314 | 8.2083 | 1062.4437 | [9 empty] | 1405.0013 | 14.8582 | 0.13901 | 4.1525 | 34.0236 | 29.8711 | -0.058287 | -0.51311 | 8.2901 | 8.8032 | 1092.5136 | [9 empty] | 1405.001 | 14.7053 | 0.13098 | 3.9314 | 33.9471 | 30.0157 | -0.057327 | -0.51763 | 8.5118 | 9.0294 | 1081.2756 | 13.0977 | 1222.8979 | 0.12308 | [6 empty] | 2809.001 | 14.6518 | 0.13232 | 3.8893 | 33.2817 | 29.3924 | -0.056383 | -0.42976 | 7.1924 | 7.6221 | 1077.338 | [10 empty] | 14.4689 | 0.13263 | 3.9841 | 340.232 | 300.391 | -0.051681 | -0.44406 | 81.483 | 859.237 | [11 empty] | 14.3886 | 0.13191 | 3.8849 | 333.369 | 294.519 | -0.051218 | -0.45627 | 845.212 | 890.839 | [11 empty] | 14.5095 | 0.12845 | 3.8718 | 340.145 | 301.428 | -0.045206 | -0.3965 | 83.745 | 877.101 | [11 empty] | 14.4489 | 0.1314 | 400.007 | 344.412 | 304.412 | -0.053084 | -0.46834 | 835.416 | 88.225 | [11 empty] | 14.3401 | 0.13238 | 375.573 | 321.264 | 283.707 | -0.052437 | -0.45106 | 815.097 | 860.203 | [11 empty] | 14.3237 | 0.13094 | 3.846 | 332.192 | 293.732 | -0.053748 | -0.46429 | 817.394 | 863.823 | [11 empty] | 14.6616 | 0.13065 | 386.488 | 334.474 | 295.825 | -0.053659 | -0.46899 | 827.121 | 874.021 | [11 empty] | 14.641 | 0.13275 | 391.277 | 333.885 | 294.757 | -0.053766 | -0.47552 | 836.859 | 884.411 | [11 empty] | 14.6497 | 0.13384 | 396.063 | 335.535 | 295.929 | -0.053945 | -0.46144 | 809.244 | 855.388 | [11 empty] | 13.5303 | 0.059919 | 174168 | 308087 | 29067 | -0.025951 | -0.22365 | 839428 | [12 empty] | 14.6683 | 0.13074 | 393616 | 340419 | 301058 | -0.05781 | -0.50698 | 826272 | 876969 | [11 empty] | 14.6923 | 0.13111 | 392519 | 338627 | 299375 | -0.058115 | -0.51969 | 84227 | 894239
1408.001 | 14.7174 | 0.13745 | 3.9644 | 32.8078 | 28.8433 | -0.052485 | -0.47275 | 8.5346 | 9.0074 | 1082.1646 | [29 empty] | 2815.001 | 14.4858 | 0.13537 | 3.9818 | 33.3951 | 29.4132 | -0.054588 | -0.47819 | 8.2818 | 8.76 | 1065.1324 | [9 empty] | 1408.001 | 14.4178 | 0.13539 | 4.0585 | 34.0348 | 29.9763 | -0.058685 | -0.53588 | 8.5955 | 9.1314 | 1060.1317 | [29 empty] | 2815.0012 | 14.4529 | 0.13381 | 3.8312 | 32.4635 | 28.6323 | -0.058381 | -0.47921 | 7.7291 | 8.2083 | 1062.7103 | [9 empty] | 1408.0013 | 14.861 | 0.13956 | 4.1688 | 34.0399 | 29.8711 | -0.058494 | -0.51493 | 8.2883 | 8.8032 | 1092.7182 | [9 empty] | 1408.001 | 14.7088 | 0.13152 | 3.9477 | 33.9634 | 30.0157 | -0.05755 | -0.51964 | 8.5098 | 9.0294 | 1081.531 | 13.1521 | 1223.775 | 0.12356 | [6 empty] | 2815.001 | 14.6561 | 0.13287 | 3.9053 | 33.2976 | 29.3924 | -0.056606 | -0.43146 | 7.1907 | 7.6221 | 1077.6516 | [10 empty] | 14.4734 | 0.13316 | 4.0001 | 340.392 | 300.391 | -0.051877 | -0.44574 | 814.662 | 859.237 | [11 empty] | 14.394 | 0.13244 | 3.9005 | 333.525 | 294.519 | -0.051396 | -0.45786 | 845.053 | 890.839 | [11 empty] | 14.5131 | 0.12897 | 3.8875 | 340.303 | 301.428 | -0.045364 | -0.39789 | 837.312 | 877.101 | [11 empty] | 14.4511 | 0.13193 | 401.622 | 344.574 | 304.412 | -0.053283 | -0.47009 | 835.241 | 88.225 | [11 empty] | 14.3444 | 0.13292 | 377.108 | 321.418 | 283.707 | -0.052611 | -0.45256 | 814.947 | 860.203 | [11 empty] | 14.3282 | 0.13146 | 386.149 | 332.347 | 293.732 | -0.053965 | -0.46616 | 817.207 | 863.823 | [11 empty] | 14.6651 | 0.13118 | 388.073 | 334.632 | 295.825 | -0.053848 | -0.47064 | 826.956 | 874.021 | [11 empty] | 14.6453 | 0.13328 | 392.855 | 334.042 | 294.757 | -0.053948 | -0.47712 | 836.699 | 884.411 | [11 empty] | 14.6531 | 0.1344 | 397.725 | 335.701 | 295.929 | -0.054143 | -0.46314 | 809.075 | 855.388 | [11 empty] | 13.5393 | 0.060221 | 175044 | 308175 | 29067 | -0.026093 | -0.22487 | 839306 | [12 empty] | 14.6724 | 0.13128 | 395232 | 340581 | 301058 | -0.058029 | -0.5089 | 826079 | 876969 | [11 empty] | 14.6952 | 0.13165 | 394114 | 338786 | 299375 | -0.058316 | -0.52148 | 84209 | 894239
1411.001 | 14.7207 | 0.138 | 3.9803 | 32.8236 | 28.8433 | -0.052684 | -0.47454 | 8.5328 | 9.0074 | 1082.4035 | [29 empty] | 2821.001 | 14.4897 | 0.13591 | 3.9975 | 33.4108 | 29.4132 | -0.05482 | -0.48022 | 8.2798 | 8.76 | 1065.4184 | [9 empty] | 1411.001 | 14.4207 | 0.13591 | 4.0742 | 34.0505 | 29.9763 | -0.058882 | -0.53768 | 8.5937 | 9.1314 | 1060.3469 | [29 empty] | 2821.0012 | 14.4574 | 0.13434 | 3.8464 | 32.4787 | 28.6323 | -0.058656 | -0.48147 | 7.7269 | 8.2083 | 1063.0476 | [9 empty] | 1411.0013 | 14.8642 | 0.14012 | 4.1854 | 34.0565 | 29.8711 | -0.058697 | -0.51672 | 8.2865 | 8.8032 | 1092.9592 | [9 empty] | 1411.001 | 14.7116 | 0.13206 | 3.9639 | 33.9796 | 30.0157 | -0.057752 | -0.52146 | 8.5079 | 9.0294 | 1081.7356 | 13.2061 | 1224.5907 | 0.12404 | [6 empty] | 2821.001 | 14.6599 | 0.13341 | 3.9213 | 33.3137 | 29.3924 | -0.056833 | -0.43319 | 7.1889 | 7.6221 | 1077.9344 | [10 empty] | 14.4769 | 0.1337 | 4.0162 | 340.553 | 300.391 | -0.05207 | -0.4474 | 814.497 | 859.237 | [11 empty] | 14.3978 | 0.13297 | 3.9163 | 333.682 | 294.519 | -0.051583 | -0.45952 | 844.887 | 890.839 | [11 empty] | 14.5178 | 0.12949 | 3.9031 | 340.459 | 301.428 | -0.045538 | -0.39941 | 83.716 | 877.101 | [11 empty] | 14.4535 | 0.13247 | 403.256 | 344.737 | 304.412 | -0.053478 | -0.47181 | 835.069 | 88.225 | [11 empty] | 14.3487 | 0.13345 | 378.615 | 321.569 | 283.707 | -0.052787 | -0.45408 | 814.796 | 860.203 | [11 empty] | 14.3321 | 0.132 | 387.711 | 332.503 | 293.732 | -0.05419 | -0.4681 | 817.013 | 863.823 | [11 empty] | 14.6691 | 0.13172 | 389.657 | 33.479 | 295.825 | -0.054032 | -0.47225 | 826.796 | 874.021 | [11 empty] | 14.6497 | 0.13382 | 394.442 | 334.201 | 294.757 | -0.054135 | -0.47878 | 836.533 | 884.411 | [11 empty] | 14.6575 | 0.13493 | 399.302 | 335.859 | 295.929 | -0.054304 | -0.46451 | 808.937 | 855.388 | [11 empty] | 13.5477 | 0.060527 | 175934 | 308264 | 29067 | -0.026215 | -0.22592 | 839201 | [12 empty] | 14.6757 | 0.13182 | 396847 | 340742 | 301058 | -0.058236 | -0.51071 | 825898 | 876969 | [11 empty] | 14.6996 | 0.13218 | 395716 | 338947 | 299375 | -0.058538 | -0.52347 | 841891 | 894239
1414.001 | 14.7244 | 0.13854 | 3.996 | 32.8393 | 28.8433 | -0.05288 | -0.47631 | 8.5311 | 9.0074 | 1082.674 | [29 empty] | 2827.001 | 14.4927 | 0.13644 | 4.0132 | 33.4264 | 29.4132 | -0.055061 | -0.48234 | 8.2776 | 8.76 | 1065.6372 | [9 empty] | 1414.001 | 14.4239 | 0.13647 | 4.0908 | 34.0672 | 29.9763 | -0.059108 | -0.53973 | 8.5916 | 9.1314 | 1060.5773 | [29 empty] | 2827.0012 | 14.4609 | 0.13487 | 3.8617 | 32.494 | 28.6323 | -0.058937 | -0.48377 | 7.7245 | 8.2083 | 1063.305 | [9 empty] | 1414.0013 | 14.8671 | 0.14068 | 4.2021 | 34.0732 | 29.8711 | -0.058907 | -0.51857 | 8.2847 | 8.8032 | 1093.1715 | [9 empty] | 1414.001 | 14.7157 | 0.13261 | 3.9802 | 33.9959 | 30.0157 | -0.057975 | -0.52348 | 8.5059 | 9.0294 | 1082.0335 | 13.2605 | 1225.5165 | 0.12452 | [6 empty] | 2827.001 | 14.6618 | 0.13396 | 3.9375 | 33.3298 | 29.3924 | -0.057044 | -0.4348 | 7.1873 | 7.6221 | 1078.0715 | [10 empty] | 14.4793 | 0.13424 | 4.0325 | 340.716 | 300.391 | -0.052268 | -0.4491 | 814.326 | 859.237 | [11 empty] | 14.4003 | 0.13352 | 3.9325 | 333.844 | 294.519 | -0.051764 | -0.46114 | 844.725 | 890.839 | [11 empty] | 14.5219 | 0.13001 | 3.919 | 340.617 | 301.428 | -0.045697 | -0.40081 | 83.702 | 877.101 | [11 empty] | 14.4568 | 0.133 | 40.487 | 344.899 | 304.412 | -0.053657 | -0.47339 | 834.911 | 88.225 | [11 empty] | 14.3539 | 0.134 | 380.178 | 321.725 | 283.707 | -0.05297 | -0.45565 | 814.639 | 860.203 | [11 empty] | 14.337 | 0.13252 | 389.265 | 332.658 | 293.732 | -0.0544 | -0.46992 | 816.831 | 863.823 | [11 empty] | 14.6739 | 0.13224 | 391.196 | 334.944 | 295.825 | -0.054215 | -0.47385 | 826.636 | 874.021 | [11 empty] | 14.6536 | 0.13436 | 396.036 | 33.436 | 294.757 | -0.054334 | -0.48053 | 836.357 | 884.411 | [11 empty] | 14.6607 | 0.13549 | 400.943 | 336.023 | 295.929 | -0.054498 | -0.46617 | 808.771 | 855.388 | [11 empty] | 13.5552 | 0.060835 | 17683 | 308353 | 29067 | -0.026347 | -0.22706 | 839087 | [12 empty] | 14.6779 | 0.13235 | 398463 | 340904 | 301058 | -0.058433 | -0.51244 | 825725 | 876969 | [11 empty] | 14.7026 | 0.13273 | 397345 | 339109 | 299375 | -0.058744 | -0.52531 | 841707 | 894239
1417.001 | 14.7286 | 0.13908 | 4.0116 | 32.8549 | 28.8433 | -0.053092 | -0.47822 | 8.5291 | 9.0074 | 1082.9871 | [29 empty] | 2833.001 | 14.4964 | 0.13698 | 4.029 | 33.4422 | 29.4132 | -0.055314 | -0.48455 | 8.2754 | 8.76 | 1065.9086 | [9 empty] | 1417.001 | 14.4283 | 0.13699 | 4.1065 | 34.0828 | 29.9763 | -0.059308 | -0.54156 | 8.5898 | 9.1314 | 1060.9033 | [29 empty] | 2833.0012 | 14.4654 | 0.13543 | 3.8777 | 32.5099 | 28.6323 | -0.059193 | -0.48588 | 7.7225 | 8.2083 | 1063.6315 | [9 empty] | 1417.0013 | 14.8678 | 0.14123 | 4.2187 | 34.0898 | 29.8711 | -0.059119 | -0.52044 | 8.2828 | 8.8032 | 1093.2191 | [9 empty] | 1417.001 | 14.7196 | 0.13315 | 3.9965 | 34.0123 | 30.0157 | -0.058181 | -0.52534 | 8.5041 | 9.0294 | 1082.325 | 13.3148 | 1226.4344 | 0.125 | [6 empty] | 2833.001 | 14.6642 | 0.13451 | 3.9537 | 33.3461 | 29.3924 | -0.05727 | -0.43651 | 7.1856 | 7.6221 | 1078.248 | [10 empty] | 14.4812 | 0.13477 | 4.0485 | 340.876 | 300.391 | -0.052468 | -0.45083 | 814.154 | 859.237 | [11 empty] | 14.4027 | 0.13404 | 3.9478 | 333.998 | 294.519 | -0.051947 | -0.46277 | 844.562 | 890.839 | [11 empty] | 14.5263 | 0.13054 | 3.9348 | 340.775 | 301.428 | -0.045854 | -0.40219 | 836.882 | 877.101 | [11 empty] | 14.461 | 0.13351 | 406.432 | 345.055 | 304.412 | -0.053853 | -0.47512 | 834.738 | 88.225 | [11 empty] | 14.3576 | 0.13454 | 38.171 | 321.878 | 283.707 | -0.053169 | -0.45736 | 814.467 | 860.203 | [11 empty] | 14.3411 | 0.13306 | 390.827 | 332.814 | 293.732 | -0.054612 | -0.47175 | 816.648 | 863.823 | [11 empty] | 14.678 | 0.1328 | 392.857 | 33.511 | 295.825 | -0.054385 | -0.47534 | 826.487 | 874.021 | [11 empty] | 14.6566 | 0.13491 | 397.665 | 334.523 | 294.757 | -0.054514 | -0.48213 | 836.198 | 884.411 | [11 empty] | 14.6628 | 0.13602 | 402.526 | 336.182 | 295.929 | -0.054678 | -0.46771 | 808.617 | 855.388 | [11 empty] | 13.5625 | 0.061142 | 177721 | 308443 | 29067 | -0.026479 | -0.2282 | 838973 | [12 empty] | 14.6803 | 0.1329 | 4001 | 341068 | 301058 | -0.058649 | -0.51433 | 825536 | 876969 | [11 empty] | 14.7044 | 0.13326 | 398947 | 33927 | 299375 | -0.05896 | -0.52725 | 841514 | 894239
1420.001 | 14.7318 | 0.13963 | 4.0274 | 32.8707 | 28.8433 | -0.053322 | -0.48029 | 8.5271 | 9.0074 | 1083.2234 | [29 empty] | 2839.001 | 14.4999 | 0.13751 | 4.0446 | 33.4579 | 29.4132 | -0.05555 | -0.48661 | 8.2734 | 8.76 | 1066.1718 | [9 empty] | 1420.001 | 14.4325 | 0.13754 | 4.123 | 34.0994 | 29.9763 | -0.059526 | -0.54355 | 8.5878 | 9.1314 | 1061.2134 | [29 empty] | 2839.0012 | 14.4701 | 0.13597 | 3.8932 | 32.5255 | 28.6323 | -0.059486 | -0.48828 | 7.72 | 8.2083 | 1063.9777 | [9 empty] | 1420.0013 | 14.8703 | 0.1418 | 4.2356 | 34.1067 | 29.8711 | -0.059324 | -0.52224 | 8.281 | 8.8032 | 1093.4078 | [9 empty] | 1420.001 | 14.7235 | 0.13369 | 4.0129 | 34.0286 | 30.0157 | -0.058394 | -0.52726 | 8.5021 | 9.0294 | 1082.6105 | 13.3693 | 1227.348 | 0.12548 | [6 empty] | 2839.001 | 14.6649 | 0.13507 | 3.97 | 33.3624 | 29.3924 | -0.057514 | -0.43838 | 7.1837 | 7.6221 | 1078.3049 | [10 empty] | 14.4843 | 0.13533 | 4.0652 | 341.043 | 300.391 | -0.052654 | -0.45242 | 813.994 | 859.237 | [11 empty] | 14.4062 | 0.13458 | 3.9638 | 334.157 | 294.519 | -0.05214 | -0.46448 | 844.391 | 890.839 | [11 empty] | 14.5295 | 0.13106 | 3.9505 | 340.933 | 301.428 | -0.046023 | -0.40367 | 836.734 | 877.101 | [11 empty] | 14.4653 | 0.13404 | 408.022 | 345.214 | 304.412 | -0.054062 | -0.47696 | 834.554 | 88.225 | [11 empty] | 14.3608 | 0.13509 | 38.326 | 322.033 | 283.707 | -0.05334 | -0.45884 | 81.432 | 860.203 | [11 empty] | 14.3436 | 0.13359 | 39.241 | 332.973 | 293.732 | -0.054837 | -0.4737 | 816.453 | 863.823 | [11 empty] | 14.6807 | 0.13334 | 394.451 | 33.527 | 295.825 | -0.054565 | -0.47691 | 82.633 | 874.021 | [11 empty] | 14.6593 | 0.13545 | 399.255 | 334.682 | 294.757 | -0.054708 | -0.48385 | 836.026 | 884.411 | [11 empty] | 14.6658 | 0.13658 | 404.168 | 336.346 | 295.929 | -0.054875 | -0.4694 | 808.448 | 855.388 | [11 empty] | 13.57 | 0.061444 | 1786 | 30853 | 29067 | -0.0266 | -0.22923 | 838869 | [12 empty] | 14.683 | 0.13344 | 401724 | 34123 | 301058 | -0.058854 | -0.51613 | 825356 | 876969 | [11 empty] | 14.706 | 0.13381 | 400604 | 339435 | 299375 | -0.059163 | -0.52906 | 841333 | 894239
1423.001 | 14.7341 | 0.14019 | 4.0436 | 32.8869 | 28.8433 | -0.053516 | -0.48204 | 8.5253 | 9.0074 | 1083.3864 | [29 empty] | 2845.001 | 14.5042 | 0.13805 | 4.0605 | 33.4737 | 29.4132 | -0.055803 | -0.48883 | 8.2712 | 8.76 | 1066.4819 | [9 empty] | 1423.001 | 14.4349 | 0.13806 | 4.1386 | 34.115 | 29.9763 | -0.059743 | -0.54553 | 8.5859 | 9.1314 | 1061.3914 | [29 empty] | 2845.0012 | 14.4737 | 0.13652 | 3.9087 | 32.541 | 28.6323 | -0.059737 | -0.49034 | 7.718 | 8.2083 | 1064.2448 | [9 empty] | 1423.0013 | 14.8734 | 0.14235 | 4.2522 | 34.1233 | 29.8711 | -0.059529 | -0.52404 | 8.2792 | 8.8032 | 1093.6339 | [9 empty] | 1423.001 | 14.7263 | 0.13425 | 4.0296 | 34.0453 | 30.0157 | -0.058601 | -0.52913 | 8.5003 | 9.0294 | 1082.8164 | 13.4248 | 1228.1824 | 0.12597 | [6 empty] | 2845.001 | 14.6676 | 0.13562 | 3.9863 | 33.3787 | 29.3924 | -0.057732 | -0.44004 | 7.1821 | 7.6221 | 1078.4971 | [10 empty] | 14.4876 | 0.13584 | 4.0804 | 341.195 | 300.391 | -0.052849 | -0.4541 | 813.827 | 859.237 | [11 empty] | 14.4104 | 0.13511 | 3.9791 | 33.431 | 294.519 | -0.052314 | -0.46604 | 844.235 | 890.839 | [11 empty] | 14.5337 | 0.13159 | 3.9664 | 341.091 | 301.428 | -0.046195 | -0.40518 | 836.583 | 877.101 | [11 empty] | 14.4699 | 0.13455 | 409.592 | 345.371 | 304.412 | -0.054245 | -0.47858 | 834.392 | 88.225 | [11 empty] | 14.3634 | 0.13564 | 384.807 | 322.188 | 283.707 | -0.053513 | -0.46032 | 814.171 | 860.203 | [11 empty] | 14.3469 | 0.13413 | 393.986 | 33.313 | 293.732 | -0.055051 | -0.47554 | 816.269 | 863.823 | [11 empty] | 14.6828 | 0.13389 | 396.082 | 335.433 | 295.825 | -0.054752 | -0.47854 | 826.167 | 874.021 | [11 empty] | 14.6616 | 0.13601 | 40.089 | 334.846 | 294.757 | -0.054885 | -0.48541 | 83.587 | 884.411 | [11 empty] | 14.6684 | 0.13713 | 405.812 | 33.651 | 295.929 | -0.055044 | -0.47084 | 808.304 | 855.388 | [11 empty] | 13.5773 | 0.061746 | 179477 | 308618 | 29067 | -0.02673 | -0.23036 | 838757 | [12 empty] | 14.6865 | 0.13397 | 403322 | 34139 | 301058 | -0.059037 | -0.51773 | 825196 | 876969 | [11 empty] | 14.7083 | 0.13436 | 40223 | 339598 | 299375 | -0.059395 | -0.53113 | 841126 | 894239
1426.001 | 14.7368 | 0.14075 | 4.0596 | 32.9029 | 28.8433 | -0.053731 | -0.48398 | 8.5234 | 9.0074 | 1083.5906 | [29 empty] | 2851.001 | 14.5074 | 0.13859 | 4.0763 | 33.4895 | 29.4132 | -0.056047 | -0.49097 | 8.269 | 8.76 | 1066.7187 | [9 empty] | 1426.001 | 14.4377 | 0.13861 | 4.1549 | 34.1312 | 29.9763 | -0.059973 | -0.54763 | 8.5838 | 9.1314 | 1061.593 | [29 empty] | 2851.0012 | 14.4776 | 0.13705 | 3.9241 | 32.5564 | 28.6323 | -0.060002 | -0.49252 | 7.7158 | 8.2083 | 1064.5303 | [9 empty] | 1426.0013 | 14.8746 | 0.14291 | 4.2689 | 34.14 | 29.8711 | -0.059741 | -0.52591 | 8.2773 | 8.8032 | 1093.7179 | [9 empty] | 1426.001 | 14.7288 | 0.13481 | 4.0463 | 34.062 | 30.0157 | -0.058811 | -0.53103 | 8.4984 | 9.0294 | 1082.9973 | 13.4806 | 1228.9918 | 0.12646 | [6 empty] | 2851.001 | 14.6717 | 0.13618 | 4.0025 | 33.3949 | 29.3924 | -0.057956 | -0.44175 | 7.1804 | 7.6221 | 1078.8045 | [10 empty] | 14.4913 | 0.13635 | 4.0959 | 34.135 | 300.391 | -0.053039 | -0.45573 | 813.663 | 859.237 | [11 empty] | 14.4145 | 0.13565 | 3.9951 | 33.447 | 294.519 | -0.052521 | -0.46788 | 844.051 | 890.839 | [11 empty] | 14.5371 | 0.13212 | 3.9825 | 341.253 | 301.428 | -0.04635 | -0.40654 | 836.447 | 877.101 | [11 empty] | 14.4731 | 0.13508 | 411.207 | 345.533 | 304.412 | -0.054441 | -0.48031 | 834.219 | 88.225 | [11 empty] | 14.3663 | 0.13617 | 386.333 | 32.234 | 283.707 | -0.053692 | -0.46187 | 814.017 | 860.203 | [11 empty] | 14.3499 | 0.13467 | 395.561 | 333.288 | 293.732 | -0.055262 | -0.47737 | 816.086 | 863.823 | [11 empty] | 14.6854 | 0.13443 | 397.672 | 335.592 | 295.825 | -0.054935 | -0.48014 | 826.007 | 874.021 | [11 empty] | 14.6646 | 0.13655 | 402.479 | 335.005 | 294.757 | -0.055072 | -0.48706 | 835.705 | 884.411 | [11 empty] | 14.6709 | 0.13767 | 407.418 | 336.671 | 295.929 | -0.055223 | -0.47237 | 808.151 | 855.388 | [11 empty] | 13.5846 | 0.06204 | 180331 | 308703 | 29067 | -0.026858 | -0.23146 | 838646 | [12 empty] | 14.6899 | 0.1345 | 404935 | 341551 | 301058 | -0.059267 | -0.51975 | 824994 | 876969 | [11 empty] | 14.7123 | 0.13489 | 403829 | 339758 | 299375 | -0.059607 | -0.53303 | 840936 | 894239
1429.001 | 14.7388 | 0.1413 | 4.0757 | 32.919 | 28.8433 | -0.053943 | -0.48589 | 8.5215 | 9.0074 | 1083.7332 | [29 empty] | 2857.001 | 14.5099 | 0.13913 | 4.0922 | 33.5055 | 29.4132 | -0.056286 | -0.49306 | 8.2669 | 8.76 | 1066.9063 | [9 empty] | 1429.001 | 14.4407 | 0.13915 | 4.1713 | 34.1476 | 29.9763 | -0.060183 | -0.54955 | 8.5818 | 9.1314 | 1061.8172 | [29 empty] | 2857.0012 | 14.4809 | 0.1376 | 3.9398 | 32.572 | 28.6323 | -0.06026 | -0.49463 | 7.7137 | 8.2083 | 1064.7745 | [9 empty] | 1429.0013 | 14.8775 | 0.14348 | 4.2858 | 34.1569 | 29.8711 | -0.059953 | -0.52778 | 8.2754 | 8.8032 | 1093.9351 | [9 empty] | 1429.001 | 14.7302 | 0.13536 | 4.0629 | 34.0787 | 30.0157 | -0.059022 | -0.53293 | 8.4965 | 9.0294 | 1083.1032 | 13.536 | 1229.712 | 0.12695 | [6 empty] | 2857.001 | 14.6759 | 0.13671 | 4.0182 | 33.4106 | 29.3924 | -0.058201 | -0.44361 | 7.1785 | 7.6221 | 1079.109 | [10 empty] | 14.4942 | 0.1369 | 4.1124 | 341.515 | 300.391 | -0.053228 | -0.45735 | 813.501 | 859.237 | [11 empty] | 14.4187 | 0.13618 | 4.0107 | 334.626 | 294.519 | -0.052687 | -0.46936 | 843.903 | 890.839 | [11 empty] | 14.5395 | 0.13265 | 3.9984 | 341.412 | 301.428 | -0.046499 | -0.40785 | 836.316 | 877.101 | [11 empty] | 14.4762 | 0.13562 | 412.845 | 345.696 | 304.412 | -0.054635 | -0.48202 | 834.048 | 88.225 | [11 empty] | 14.3698 | 0.13672 | 387.872 | 322.494 | 283.707 | -0.053884 | -0.46351 | 813.853 | 860.203 | [11 empty] | 14.3544 | 0.13519 | 397.095 | 333.441 | 293.732 | -0.055473 | -0.47919 | 815.904 | 863.823 | [11 empty] | 14.6887 | 0.13497 | 399.266 | 335.751 | 295.825 | -0.055118 | -0.48174 | 825.846 | 874.021 | [11 empty] | 14.6685 | 0.1371 | 404.102 | 335.167 | 294.757 | -0.055241 | -0.48856 | 835.555 | 884.411 | [11 empty] | 14.6747 | 0.13821 | 409.011 | 33.683 | 295.929 | -0.055398 | -0.47387 | 808.002 | 855.388 | [11 empty] | 13.5929 | 0.062345 | 18122 | 308792 | 29067 | -0.026988 | -0.23258 | 838535 | [12 empty] | 14.6928 | 0.13504 | 406549 | 341712 | 301058 | -0.059478 | -0.5216 | 824809 | 876969 | [11 empty] | 14.7166 | 0.13543 | 405456 | 339921 | 299375 | -0.059826 | -0.53499 | 84074 | 894239
1432.001 | 14.7422 | 0.14186 | 4.0917 | 32.935 | 28.8433 | -0.054162 | -0.48786 | 8.5195 | 9.0074 | 1083.9886 | [29 empty] | 2863.001 | 14.5115 | 0.13967 | 4.1081 | 33.5214 | 29.4132 | -0.056534 | -0.49524 | 8.2647 | 8.76 | 1067.0237 | [9 empty] | 1432.001 | 14.4445 | 0.13969 | 4.1874 | 34.1638 | 29.9763 | -0.060386 | -0.55141 | 8.58 | 9.1314 | 1062.092 | [29 empty] | 2863.0012 | 14.4836 | 0.13816 | 3.9558 | 32.5881 | 28.6323 | -0.06051 | -0.49668 | 7.7116 | 8.2083 | 1064.9688 | [9 empty] | 1432.0013 | 14.8821 | 0.14404 | 4.3026 | 34.1737 | 29.8711 | -0.060135 | -0.52938 | 8.2738 | 8.8032 | 1094.2754 | [9 empty] | 1432.001 | 14.7317 | 0.13592 | 4.0798 | 34.0955 | 30.0157 | -0.059229 | -0.5348 | 8.4946 | 9.0294 | 1083.2132 | 13.5921 | 1230.4447 | 0.12744 | [6 empty] | 2863.001 | 14.678 | 0.13726 | 4.0344 | 33.4268 | 29.3924 | -0.058433 | -0.44538 | 7.1767 | 7.6221 | 1079.2632 | [10 empty] | 14.4968 | 0.13741 | 4.1277 | 341.668 | 300.391 | -0.053427 | -0.45907 | 81.333 | 859.237 | [11 empty] | 14.4225 | 0.13671 | 4.0264 | 334.783 | 294.519 | -0.052878 | -0.47106 | 843.733 | 890.839 | [11 empty] | 14.5434 | 0.13317 | 4.0141 | 341.569 | 301.428 | -0.046654 | -0.4092 | 836.181 | 877.101 | [11 empty] | 14.4808 | 0.13614 | 414.417 | 345.854 | 304.412 | -0.054837 | -0.4838 | 83.387 | 88.225 | [11 empty] | 14.3737 | 0.13725 | 389.393 | 322.646 | 283.707 | -0.054062 | -0.46505 | 813.699 | 860.203 | [11 empty] | 14.3583 | 0.13572 | 398.662 | 333.598 | 293.732 | -0.055682 | -0.48099 | 815.724 | 863.823 | [11 empty] | 14.6918 | 0.13549 | 400.811 | 335.906 | 295.825 | -0.055287 | -0.48322 | 825.698 | 874.021 | [11 empty] | 14.6716 | 0.13764 | 405.705 | 335.327 | 294.757 | -0.055424 | -0.49017 | 835.394 | 884.411 | [11 empty] | 14.6775 | 0.13877 | 41.065 | 336.994 | 295.929 | -0.055562 | -0.47527 | 807.861 | 855.388 | [11 empty] | 13.6008 | 0.062648 | 1821 | 30888 | 29067 | -0.027112 | -0.23365 | 838428 | [12 empty] | 14.6957 | 0.13558 | 408182 | 341876 | 301058 | -0.059685 | -0.52342 | 824627 | 876969 | [11 empty] | 14.7193 | 0.13598 | 407076 | 340083 | 299375 | -0.06004 | -0.53691 | 840548 | 894239
1435.001 | 14.7455 | 0.14242 | 4.1078 | 32.9511 | 28.8433 | -0.05437 | -0.48973 | 8.5176 | 9.0074 | 1084.2287 | [29 empty] | 2869.001 | 14.5151 | 0.14021 | 4.1239 | 33.5371 | 29.4132 | -0.056774 | -0.49734 | 8.2627 | 8.76 | 1067.2895 | [9 empty] | 1435.001 | 14.4478 | 0.14023 | 4.2035 | 34.1798 | 29.9763 | -0.060612 | -0.55348 | 8.5779 | 9.1314 | 1062.3367 | [29 empty] | 2869.0012 | 14.4866 | 0.1387 | 3.9714 | 32.6037 | 28.6323 | -0.060766 | -0.49879 | 7.7095 | 8.2083 | 1065.1878 | [9 empty] | 1435.0013 | 14.8832 | 0.14458 | 4.3188 | 34.1899 | 29.8711 | -0.060357 | -0.53133 | 8.2719 | 8.8032 | 1094.3548 | [9 empty] | 1435.001 | 14.736 | 0.13646 | 4.096 | 34.1118 | 30.0157 | -0.059437 | -0.53668 | 8.4927 | 9.0294 | 1083.5265 | 13.6463 | 1231.3877 | 0.12792 | [6 empty] | 2869.001 | 14.6806 | 0.13782 | 4.0509 | 33.4433 | 29.3924 | -0.058645 | -0.447 | 7.1751 | 7.6221 | 1079.4588 | [10 empty] | 14.5014 | 0.13796 | 4.1441 | 341.832 | 300.391 | -0.053608 | -0.46062 | 813.175 | 859.237 | [11 empty] | 14.4266 | 0.13725 | 4.0422 | 334.941 | 294.519 | -0.05306 | -0.47268 | 843.571 | 890.839 | [11 empty] | 14.5474 | 0.1337 | 4.03 | 341.728 | 301.428 | -0.046813 | -0.4106 | 836.041 | 877.101 | [11 empty] | 14.4843 | 0.13667 | 416.055 | 346.017 | 304.412 | -0.055042 | -0.4856 | 83.369 | 88.225 | [11 empty] | 14.3775 | 0.13781 | 390.978 | 322.805 | 283.707 | -0.054254 | -0.4667 | 813.534 | 860.203 | [11 empty] | 14.362 | 0.13625 | 400.224 | 333.754 | 293.732 | -0.055905 | -0.48292 | 815.531 | 863.823 | [11 empty] | 14.6962 | 0.13604 | 402.434 | 336.068 | 295.825 | -0.055465 | -0.48478 | 825.543 | 874.021 | [11 empty] | 14.6745 | 0.13819 | 40.733 | 33.549 | 294.757 | -0.0556 | -0.49173 | 835.237 | 884.411 | [11 empty] | 14.681 | 0.13932 | 412.277 | 337.157 | 295.929 | -0.055745 | -0.47684 | 807.704 | 855.388 | [11 empty] | 13.6091 | 0.062948 | 18297 | 308967 | 29067 | -0.027244 | -0.23479 | 838314 | [12 empty] | 14.6987 | 0.13612 | 409804 | 342038 | 301058 | -0.059882 | -0.52514 | 824455 | 876969 | [11 empty] | 14.722 | 0.13653 | 408725 | 340247 | 299375 | -0.06025 | -0.53878 | 84036 | 894239
1438.001 | 14.7473 | 0.14298 | 4.124 | 32.9673 | 28.8433 | -0.054579 | -0.49161 | 8.5158 | 9.0074 | 1084.3629 | [29 empty] | 2875.001 | 14.5191 | 0.14074 | 4.1395 | 33.5528 | 29.4132 | -0.057013 | -0.49943 | 8.2606 | 8.76 | 1067.579 | [9 empty] | 1438.001 | 14.4505 | 0.14077 | 4.2196 | 34.196 | 29.9763 | -0.060822 | -0.55539 | 8.576 | 9.1314 | 1062.5364 | [29 empty] | 2875.0012 | 14.4901 | 0.13925 | 3.987 | 32.6193 | 28.6323 | -0.060993 | -0.50065 | 7.7077 | 8.2083 | 1065.449 | [9 empty] | 1438.0013 | 14.886 | 0.14515 | 4.3359 | 34.207 | 29.8711 | -0.060572 | -0.53323 | 8.27 | 8.8032 | 1094.5567 | [9 empty] | 1438.001 | 14.7396 | 0.13702 | 4.1128 | 34.1286 | 30.0157 | -0.059633 | -0.53845 | 8.4909 | 9.0294 | 1083.7924 | 13.7023 | 1232.2969 | 0.12841 | [6 empty] | 2875.001 | 14.6838 | 0.13837 | 4.067 | 33.4594 | 29.3924 | -0.058884 | -0.44882 | 7.1733 | 7.6221 | 1079.6947 | [10 empty] | 14.5054 | 0.13848 | 4.1599 | 341.989 | 300.391 | -0.053824 | -0.46247 | 812.989 | 859.237 | [11 empty] | 14.4303 | 0.13779 | 4.0582 | 335.101 | 294.519 | -0.053242 | -0.4743 | 843.408 | 890.839 | [11 empty] | 14.5515 | 0.13423 | 4.046 | 341.887 | 301.428 | -0.046949 | -0.41179 | 835.922 | 877.101 | [11 empty] | 14.4876 | 0.13721 | 417.679 | 34.618 | 304.412 | -0.055233 | -0.4873 | 83.352 | 88.225 | [11 empty] | 14.3818 | 0.13835 | 392.498 | 322.957 | 283.707 | -0.05446 | -0.46846 | 813.357 | 860.203 | [11 empty] | 14.3659 | 0.13678 | 401.772 | 333.909 | 293.732 | -0.056096 | -0.48457 | 815.366 | 863.823 | [11 empty] | 14.7002 | 0.13658 | 404.037 | 336.228 | 295.825 | -0.055636 | -0.48627 | 825.393 | 874.021 | [11 empty] | 14.6778 | 0.13875 | 408.968 | 335.654 | 294.757 | -0.055793 | -0.49344 | 835.067 | 884.411 | [11 empty] | 14.6841 | 0.13987 | 413.924 | 337.321 | 295.929 | -0.055916 | -0.4783 | 807.558 | 855.388 | [11 empty] | 13.6176 | 0.063253 | 183856 | 309056 | 29067 | -0.027373 | -0.2359 | 838203 | [12 empty] | 14.7017 | 0.13667 | 411459 | 342203 | 301058 | -0.060104 | -0.52709 | 82426 | 876969 | [11 empty] | 14.7242 | 0.13707 | 410354 | 34041 | 299375 | -0.060485 | -0.54088 | 84015 | 894239
1441.001 | 14.7499 | 0.14353 | 4.1399 | 32.9833 | 28.8433 | -0.054793 | -0.49354 | 8.5138 | 9.0074 | 1084.5519 | [29 empty] | 2881.001 | 14.5224 | 0.14128 | 4.1555 | 33.5687 | 29.4132 | -0.057254 | -0.50154 | 8.2584 | 8.76 | 1067.8227 | [9 empty] | 1441.001 | 14.4539 | 0.1413 | 4.2358 | 34.2121 | 29.9763 | -0.06104 | -0.55738 | 8.574 | 9.1314 | 1062.7896 | [29 empty] | 2881.0012 | 14.494 | 0.1398 | 4.0028 | 32.6351 | 28.6323 | -0.061226 | -0.50256 | 7.7058 | 8.2083 | 1065.7327 | [9 empty] | 1441.0013 | 14.8883 | 0.14572 | 4.3527 | 34.2238 | 29.8711 | -0.060779 | -0.53505 | 8.2682 | 8.8032 | 1094.7279 | [9 empty] | 1441.001 | 14.7417 | 0.13757 | 4.1292 | 34.145 | 30.0157 | -0.059833 | -0.54025 | 8.4891 | 9.0294 | 1083.9467 | 13.7569 | 1233.0641 | 0.12889 | [6 empty] | 2881.001 | 14.686 | 0.13893 | 4.0835 | 33.4759 | 29.3924 | -0.059128 | -0.45068 | 7.1714 | 7.6221 | 1079.8534 | [10 empty] | 14.5088 | 0.13905 | 4.1769 | 34.216 | 300.391 | -0.054008 | -0.46406 | 812.831 | 859.237 | [11 empty] | 14.4341 | 0.13834 | 4.0744 | 335.264 | 294.519 | -0.05345 | -0.47615 | 843.224 | 890.839 | [11 empty] | 14.5544 | 0.13476 | 4.0621 | 342.048 | 301.428 | -0.047108 | -0.41318 | 835.783 | 877.101 | [11 empty] | 14.489 | 0.13774 | 419.291 | 346.341 | 304.412 | -0.055436 | -0.48908 | 833.342 | 88.225 | [11 empty] | 14.3845 | 0.13886 | 393.971 | 323.104 | 283.707 | -0.05465 | -0.4701 | 813.193 | 860.203 | [11 empty] | 14.369 | 0.13732 | 403.351 | 334.067 | 293.732 | -0.056299 | -0.48633 | 815.191 | 863.823 | [11 empty] | 14.7031 | 0.13712 | 40.563 | 336.388 | 295.825 | -0.055821 | -0.48789 | 825.232 | 874.021 | [11 empty] | 14.6813 | 0.13928 | 41.055 | 335.812 | 294.757 | -0.055969 | -0.49499 | 834.911 | 884.411 | [11 empty] | 14.6874 | 0.14041 | 415.513 | 33.748 | 295.929 | -0.05609 | -0.47978 | 80.741 | 855.388 | [11 empty] | 13.6256 | 0.063561 | 184752 | 309146 | 29067 | -0.027499 | -0.23698 | 838095 | [12 empty] | 14.705 | 0.13722 | 413096 | 342367 | 301058 | -0.060305 | -0.52885 | 824084 | 876969 | [11 empty] | 14.7279 | 0.13761 | 411977 | 340573 | 299375 | -0.060713 | -0.54292 | 839947 | 894239
1444.001 | 14.7529 | 0.14408 | 4.1558 | 32.9991 | 28.8433 | -0.054999 | -0.49539 | 8.512 | 9.0074 | 1084.7752 | [29 empty] | 2887.001 | 14.5258 | 0.14182 | 4.1715 | 33.5847 | 29.4132 | -0.057488 | -0.5036 | 8.2564 | 8.76 | 1068.0707 | [9 empty] | 1444.001 | 14.4578 | 0.14185 | 4.252 | 34.2284 | 29.9763 | -0.061262 | -0.55941 | 8.572 | 9.1314 | 1063.0739 | [29 empty] | 2887.0012 | 14.498 | 0.14035 | 4.0184 | 32.6507 | 28.6323 | -0.061443 | -0.50434 | 7.704 | 8.2083 | 1066.0268 | [9 empty] | 1444.0013 | 14.8894 | 0.14629 | 4.3699 | 34.241 | 29.8711 | -0.060993 | -0.53694 | 8.2663 | 8.8032 | 1094.8107 | [9 empty] | 1444.001 | 14.7449 | 0.13813 | 4.1461 | 34.1618 | 30.0157 | -0.060051 | -0.54223 | 8.4872 | 9.0294 | 1084.1849 | 13.8131 | 1233.9444 | 0.12939 | [6 empty] | 2887.001 | 14.6875 | 0.13948 | 4.0996 | 33.492 | 29.3924 | -0.059349 | -0.45236 | 7.1698 | 7.6221 | 1079.9668 | [10 empty] | 14.5104 | 0.13957 | 4.1925 | 342.315 | 300.391 | -0.0542 | -0.46571 | 812.666 | 859.237 | [11 empty] | 14.4369 | 0.13889 | 4.0907 | 335.426 | 294.519 | -0.053598 | -0.47747 | 843.091 | 890.839 | [11 empty] | 14.5575 | 0.13528 | 4.0778 | 342.205 | 301.428 | -0.047265 | -0.41456 | 835.645 | 877.101 | [11 empty] | 14.4924 | 0.13827 | 420.899 | 346.502 | 304.412 | -0.055627 | -0.49077 | 833.173 | 88.225 | [11 empty] | 14.3888 | 0.13944 | 395.598 | 323.267 | 283.707 | -0.054817 | -0.47153 | 81.305 | 860.203 | [11 empty] | 14.3734 | 0.13786 | 404.924 | 334.224 | 293.732 | -0.056511 | -0.48815 | 815.008 | 863.823 | [11 empty] | 14.7077 | 0.13766 | 407.227 | 336.547 | 295.825 | -0.056005 | -0.4895 | 825.071 | 874.021 | [11 empty] | 14.6844 | 0.13984 | 412.197 | 335.976 | 294.757 | -0.056169 | -0.49676 | 834.734 | 884.411 | [11 empty] | 14.6901 | 0.14097 | 417.164 | 337.645 | 295.929 | -0.056262 | -0.48126 | 807.262 | 855.388 | [11 empty] | 13.6338 | 0.063861 | 185623 | 309233 | 29067 | -0.027623 | -0.23806 | 837987 | [12 empty] | 14.7072 | 0.13775 | 414714 | 342529 | 301058 | -0.060506 | -0.53062 | 823907 | 876969 | [11 empty] | 14.7318 | 0.13816 | 413613 | 340736 | 299375 | -0.060929 | -0.54485 | 839754 | 894239
1447.001 | 14.7583 | 0.14463 | 4.1717 | 33.015 | 28.8433 | -0.05523 | -0.49748 | 8.5099 | 9.0074 | 1085.1705 | [29 empty] | 2893.001 | 14.5301 | 0.14236 | 4.1873 | 33.6005 | 29.4132 | -0.057727 | -0.50569 | 8.2543 | 8.76 | 1068.3911 | [9 empty] | 1447.001 | 14.4612 | 0.14239 | 4.2684 | 34.2448 | 29.9763 | -0.061486 | -0.56146 | 8.5699 | 9.1314 | 1063.325 | [29 empty] | 2893.0012 | 14.5021 | 0.14091 | 4.0345 | 32.6667 | 28.6323 | -0.061669 | -0.5062 | 7.7021 | 8.2083 | 1066.3326 | [9 empty] | 1447.0013 | 14.8901 | 0.14685 | 4.3867 | 34.2578 | 29.8711 | -0.061198 | -0.53874 | 8.2645 | 8.8032 | 1094.8631 | [9 empty] | 1447.001 | 14.7478 | 0.13868 | 4.1626 | 34.1783 | 30.0157 | -0.060244 | -0.54397 | 8.4854 | 9.0294 | 1084.3973 | 13.868 | 1234.7816 | 0.12987 | [6 empty] | 2893.001 | 14.6892 | 0.14004 | 4.1161 | 33.5084 | 29.3924 | -0.059575 | -0.45408 | 7.168 | 7.6221 | 1080.0897 | [10 empty] | 14.513 | 0.14011 | 4.2086 | 342.477 | 300.391 | -0.054377 | -0.46722 | 812.514 | 859.237 | [11 empty] | 14.4391 | 0.13942 | 4.1063 | 335.582 | 294.519 | -0.053802 | -0.47929 | 84.291 | 890.839 | [11 empty] | 14.5622 | 0.1358 | 4.0935 | 342.363 | 301.428 | -0.047418 | -0.41591 | 83.551 | 877.101 | [11 empty] | 14.4972 | 0.1388 | 42.251 | 346.663 | 304.412 | -0.055832 | -0.49258 | 832.992 | 88.225 | [11 empty] | 14.3932 | 0.13999 | 397.165 | 323.424 | 283.707 | -0.055007 | -0.47317 | 812.886 | 860.203 | [11 empty] | 14.378 | 0.13839 | 406.504 | 334.382 | 293.732 | -0.05671 | -0.48987 | 814.836 | 863.823 | [11 empty] | 14.7112 | 0.13821 | 40.885 | 33.671 | 295.825 | -0.056189 | -0.49111 | 82.491 | 874.021 | [11 empty] | 14.6874 | 0.1404 | 413.829 | 33.614 | 294.757 | -0.056347 | -0.49834 | 834.577 | 884.411 | [11 empty] | 14.6925 | 0.14151 | 418.762 | 337.805 | 295.929 | -0.056448 | -0.48285 | 807.103 | 855.388 | [11 empty] | 13.6422 | 0.064166 | 186512 | 309322 | 29067 | -0.027742 | -0.23908 | 837885 | [12 empty] | 14.7097 | 0.13831 | 416387 | 342696 | 301058 | -0.060737 | -0.53264 | 823705 | 876969 | [11 empty] | 14.7334 | 0.13872 | 415299 | 340905 | 299375 | -0.061141 | -0.54675 | 839564 | 894239
1450.001 | 14.7607 | 0.14519 | 4.1877 | 33.031 | 28.8433 | -0.055433 | -0.4993 | 8.5081 | 9.0074 | 1085.3467 | [29 empty] | 2899.001 | 14.5342 | 0.1429 | 4.2033 | 33.6165 | 29.4132 | -0.057961 | -0.50774 | 8.2523 | 8.76 | 1068.6883 | [9 empty] | 1450.001 | 14.4638 | 0.14293 | 4.2846 | 34.2609 | 29.9763 | -0.061707 | -0.56347 | 8.5679 | 9.1314 | 1063.5151 | [29 empty] | 2899.0012 | 14.5058 | 0.14146 | 4.0504 | 32.6827 | 28.6323 | -0.061891 | -0.50802 | 7.7003 | 8.2083 | 1066.6057 | [9 empty] | 1450.0013 | 14.8922 | 0.14743 | 4.4038 | 34.2749 | 29.8711 | -0.06141 | -0.5406 | 8.2626 | 8.8032 | 1095.0163 | [9 empty] | 1450.001 | 14.7505 | 0.13923 | 4.1792 | 34.195 | 30.0157 | -0.060443 | -0.54577 | 8.4836 | 9.0294 | 1084.5985 | 13.9235 | 1235.6126 | 0.13036 | [6 empty] | 2899.001 | 14.6917 | 0.1406 | 4.1326 | 33.525 | 29.3924 | -0.059815 | -0.45592 | 7.1662 | 7.6221 | 1080.2699 | [10 empty] | 14.5146 | 0.14066 | 4.2253 | 342.643 | 300.391 | -0.05459 | -0.46906 | 812.331 | 859.237 | [11 empty] | 14.4426 | 0.13995 | 4.122 | 335.739 | 294.519 | -0.053995 | -0.48101 | 842.738 | 890.839 | [11 empty] | 14.5665 | 0.13634 | 4.1097 | 342.525 | 301.428 | -0.047557 | -0.41712 | 835.388 | 877.101 | [11 empty] | 14.499 | 0.13933 | 424.128 | 346.825 | 304.412 | -0.056049 | -0.49449 | 832.801 | 88.225 | [11 empty] | 14.3964 | 0.14054 | 398.721 | 323.579 | 283.707 | -0.055198 | -0.47481 | 812.722 | 860.203 | [11 empty] | 14.381 | 0.13895 | 408.139 | 334.546 | 293.732 | -0.056911 | -0.49161 | 814.662 | 863.823 | [11 empty] | 14.7136 | 0.13876 | 410.481 | 336.873 | 295.825 | -0.056372 | -0.49271 | 82.475 | 874.021 | [11 empty] | 14.6887 | 0.14095 | 415.451 | 336.302 | 294.757 | -0.056537 | -0.50002 | 834.409 | 884.411 | [11 empty] | 14.6933 | 0.14208 | 420.459 | 337.975 | 295.929 | -0.056604 | -0.48418 | 80.697 | 855.388 | [11 empty] | 13.65 | 0.06447 | 187395 | 30941 | 29067 | -0.027879 | -0.24025 | 837767 | [12 empty] | 14.7109 | 0.13885 | 418027 | 34286 | 301058 | -0.060935 | -0.53438 | 823531 | 876969 | [11 empty] | 14.7353 | 0.13927 | 416952 | 34107 | 299375 | -0.06136 | -0.5487 | 839368 | 894239
1453.001 | 14.7617 | 0.14575 | 4.204 | 33.0473 | 28.8433 | -0.055669 | -0.50143 | 8.5059 | 9.0074 | 1085.4216 | [29 empty] | 2905.001 | 14.5366 | 0.14345 | 4.2194 | 33.6326 | 29.4132 | -0.058202 | -0.50985 | 8.2501 | 8.76 | 1068.8676 | [9 empty] | 1453.001 | 14.4654 | 0.14348 | 4.3011 | 34.2775 | 29.9763 | -0.061928 | -0.56549 | 8.5659 | 9.1314 | 1063.6288 | [29 empty] | 2905.0012 | 14.5081 | 0.14202 | 4.0665 | 32.6987 | 28.6323 | -0.062124 | -0.50993 | 7.6984 | 8.2083 | 1066.7693 | [9 empty] | 1453.0013 | 14.8948 | 0.148 | 4.4208 | 34.2919 | 29.8711 | -0.061606 | -0.54234 | 8.2609 | 8.8032 | 1095.2065 | [9 empty] | 1453.001 | 14.7532 | 0.13975 | 4.1946 | 34.2104 | 30.0157 | -0.060655 | -0.54768 | 8.4817 | 9.0294 | 1084.7969 | 13.9748 | 1236.3951 | 0.13081 | [6 empty] | 2905.001 | 14.6947 | 0.14116 | 4.149 | 33.5413 | 29.3924 | -0.060031 | -0.45756 | 7.1646 | 7.6221 | 1080.4902 | [10 empty] | 14.5172 | 0.14119 | 4.2411 | 342.802 | 300.391 | -0.05476 | -0.47052 | 812.185 | 859.237 | [11 empty] | 14.4465 | 0.1405 | 4.1379 | 335.899 | 294.519 | -0.054197 | -0.48281 | 842.558 | 890.839 | [11 empty] | 14.5706 | 0.13688 | 4.126 | 342.687 | 301.428 | -0.047711 | -0.41847 | 835.254 | 877.101 | [11 empty] | 14.5026 | 0.13985 | 425.731 | 346.985 | 304.412 | -0.05623 | -0.49609 | 832.641 | 88.225 | [11 empty] | 14.3986 | 0.14109 | 400.293 | 323.736 | 283.707 | -0.055382 | -0.4764 | 812.563 | 860.203 | [11 empty] | 14.3819 | 0.13949 | 409.719 | 334.704 | 293.732 | -0.057112 | -0.49335 | 814.488 | 863.823 | [11 empty] | 14.714 | 0.13931 | 412.112 | 337.036 | 295.825 | -0.056556 | -0.49431 | 82.459 | 874.021 | [11 empty] | 14.6905 | 0.14149 | 417.061 | 336.463 | 294.757 | -0.056715 | -0.50159 | 834.251 | 884.411 | [11 empty] | 14.6965 | 0.14262 | 422.063 | 338.135 | 295.929 | -0.056777 | -0.48566 | 806.822 | 855.388 | [11 empty] | 13.657 | 0.064782 | 188303 | 309501 | 29067 | -0.027993 | -0.24124 | 837669 | [12 empty] | 14.7139 | 0.13939 | 419652 | 343023 | 301058 | -0.061148 | -0.53625 | 823345 | 876969 | [11 empty] | 14.7371 | 0.13983 | 418611 | 341236 | 299375 | -0.06159 | -0.55076 | 839163 | 894239
1456.001 | 14.7636 | 0.14633 | 4.2205 | 33.0638 | 28.8433 | -0.055872 | -0.50326 | 8.5041 | 9.0074 | 1085.5591 | [29 empty] | 2911.001 | 14.538 | 0.144 | 4.2356 | 33.6489 | 29.4132 | -0.058445 | -0.51198 | 8.248 | 8.76 | 1068.9733 | [9 empty] | 1456.001 | 14.4671 | 0.14403 | 4.3176 | 34.2939 | 29.9763 | -0.06215 | -0.56752 | 8.5639 | 9.1314 | 1063.7563 | [29 empty] | 2911.0012 | 14.5099 | 0.14258 | 4.0825 | 32.7148 | 28.6323 | -0.062325 | -0.51158 | 7.6967 | 8.2083 | 1066.9043 | [9 empty] | 1456.0013 | 14.8971 | 0.14855 | 4.4375 | 34.3086 | 29.8711 | -0.06181 | -0.54412 | 8.2591 | 8.8032 | 1095.3727 | [9 empty] | 1456.001 | 14.7541 | 0.14035 | 4.2128 | 34.2285 | 30.0157 | -0.060849 | -0.54943 | 8.48 | 9.0294 | 1084.8603 | 14.0352 | 1237.1227 | 0.13134 | [6 empty] | 2911.001 | 14.697 | 0.14172 | 4.1654 | 33.5578 | 29.3924 | -0.060258 | -0.45929 | 7.1628 | 7.6221 | 1080.6584 | [10 empty] | 14.5194 | 0.14172 | 4.257 | 342.961 | 300.391 | -0.054975 | -0.47236 | 08,12,2022 | 859.237 | [11 empty] | 14.4483 | 0.14105 | 4.1541 | 33.606 | 294.519 | -0.05438 | -0.48444 | 842.395 | 890.839 | [11 empty] | 14.5717 | 0.13742 | 4.1422 | 342.849 | 301.428 | -0.047862 | -0.41979 | 835.121 | 877.101 | [11 empty] | 14.5072 | 0.14039 | 427.376 | 347.149 | 304.412 | -0.056414 | -0.49771 | 832.479 | 88.225 | [11 empty] | 14.4012 | 0.14164 | 401.851 | 323.892 | 283.707 | -0.055574 | -0.47805 | 812.398 | 860.203 | [11 empty] | 14.3844 | 0.14001 | 41.126 | 334.858 | 293.732 | -0.057321 | -0.49515 | 814.308 | 863.823 | [11 empty] | 14.716 | 0.13985 | 413.703 | 337.195 | 295.825 | -0.056734 | -0.49587 | 824.434 | 874.021 | [11 empty] | 14.6947 | 0.14204 | 418.671 | 336.624 | 294.757 | -0.056888 | -0.50312 | 834.099 | 884.411 | [11 empty] | 14.701 | 0.14318 | 423.711 | 33.83 | 295.929 | -0.056927 | -0.48694 | 806.694 | 855.388 | [11 empty] | 13.6635 | 0.06509 | 189199 | 30959 | 29067 | -0.028125 | -0.24238 | 837555 | [12 empty] | 14.7161 | 0.13993 | 421274 | 343185 | 301058 | -0.061364 | -0.53814 | 823155 | 876969 | [11 empty] | 14.74 | 0.14037 | 420233 | 341398 | 299375 | -0.061813 | -0.55276 | 838963 | 894239
1459.001 | 14.7663 | 0.14688 | 4.2366 | 33.0799 | 28.8433 | -0.056093 | -0.50525 | 8.5021 | 9.0074 | 1085.7599 | [29 empty] | 2917.001 | 14.5408 | 0.14455 | 4.2516 | 33.6648 | 29.4132 | -0.058681 | -0.51404 | 8.246 | 8.76 | 1069.1764 | [9 empty] | 1459.001 | 14.4716 | 0.14459 | 4.3343 | 34.3107 | 29.9763 | -0.062388 | -0.56969 | 8.5617 | 9.1314 | 1064.0869 | [29 empty] | 2917.0012 | 14.513 | 0.14314 | 4.0983 | 32.7306 | 28.6323 | -0.062548 | -0.51341 | 7.6949 | 8.2083 | 1067.133 | [9 empty] | 1459.0013 | 14.8993 | 0.14912 | 4.4544 | 34.3255 | 29.8711 | -0.062016 | -0.54595 | 8.2573 | 8.8032 | 1095.534 | [9 empty] | 1459.001 | 14.7567 | 0.14093 | 4.2301 | 34.2458 | 30.0157 | -0.061033 | -0.55109 | 8.4783 | 9.0294 | 1085.0493 | 14.0928 | 1237.9631 | 0.13184 | [6 empty] | 2917.001 | 14.6991 | 0.14228 | 4.1818 | 33.5742 | 29.3924 | -0.060505 | -0.46117 | 7.1609 | 7.6221 | 1080.8195 | [10 empty] | 14.5237 | 0.14223 | 4.2725 | 343.116 | 300.391 | -0.055177 | -0.4741 | 811.826 | 859.237 | [11 empty] | 14.4521 | 0.14159 | 4.17 | 33.622 | 294.519 | -0.054566 | -0.48609 | 842.229 | 890.839 | [11 empty] | 14.5739 | 0.13795 | 4.1582 | 34.301 | 301.428 | -0.048013 | -0.42112 | 834.989 | 877.101 | [11 empty] | 14.5099 | 0.14092 | 428.987 | 347.311 | 304.412 | -0.056616 | -0.4995 | 8.323 | 88.225 | [11 empty] | 14.4054 | 0.14219 | 40.339 | 324.046 | 283.707 | -0.055759 | -0.47964 | 812.239 | 860.203 | [11 empty] | 14.3877 | 0.14056 | 41.286 | 335.018 | 293.732 | -0.057496 | -0.49666 | 814.157 | 863.823 | [11 empty] | 14.7202 | 0.14039 | 415.317 | 337.356 | 295.825 | -0.056912 | -0.49742 | 824.278 | 874.021 | [11 empty] | 14.6975 | 0.14258 | 42.027 | 336.784 | 294.757 | -0.057054 | -0.50459 | 833.951 | 884.411 | [11 empty] | 14.7024 | 0.14373 | 425.326 | 338.461 | 295.929 | -0.057109 | -0.4885 | 806.538 | 855.388 | [11 empty] | 13.6701 | 0.0654 | 190097 | 30968 | 29067 | -0.028262 | -0.24356 | 837437 | [12 empty] | 14.7191 | 0.14047 | 422894 | 343347 | 301058 | -0.061569 | -0.53995 | 822975 | 876969 | [11 empty] | 14.7413 | 0.14092 | 421872 | 341562 | 299375 | -0.062045 | -0.55483 | 838756 | 894239
1462.001 | 14.7693 | 0.14745 | 4.2528 | 33.0961 | 28.8433 | -0.056307 | -0.50718 | 8.5002 | 9.0074 | 1085.9757 | [29 empty] | 2923.001 | 14.5442 | 0.1451 | 4.2677 | 33.681 | 29.4132 | -0.058895 | -0.51592 | 8.2441 | 8.76 | 1069.4262 | [9 empty] | 1462.001 | 14.4746 | 0.14513 | 4.3504 | 34.3268 | 29.9763 | -0.062615 | -0.57176 | 8.5596 | 9.1314 | 1064.3101 | [29 empty] | 2923.0012 | 14.5171 | 0.1437 | 4.1144 | 32.7467 | 28.6323 | -0.06274 | -0.51499 | 7.6933 | 8.2083 | 1067.431 | [9 empty] | 1462.0013 | 14.9013 | 0.14969 | 4.4713 | 34.3424 | 29.8711 | -0.062217 | -0.54771 | 8.2555 | 8.8032 | 1095.6851 | [9 empty] | 1462.001 | 14.7589 | 0.14147 | 4.2464 | 34.2621 | 30.0157 | -0.061245 | -0.553 | 8.4764 | 9.0294 | 1085.211 | 14.1471 | 1238.7368 | 0.13232 | [6 empty] | 2923.001 | 14.7012 | 0.14284 | 4.1983 | 33.5907 | 29.3924 | -0.06074 | -0.46297 | 7.1592 | 7.6221 | 1080.9687 | [10 empty] | 14.5273 | 0.1428 | 4.2895 | 343.286 | 300.391 | -0.055348 | -0.47557 | 811.679 | 859.237 | [11 empty] | 14.4561 | 0.14213 | 4.186 | 336.379 | 294.519 | -0.05475 | -0.48773 | 842.066 | 890.839 | [11 empty] | 14.5779 | 0.13848 | 4.1742 | 34.317 | 301.428 | -0.048157 | -0.42238 | 834.862 | 877.101 | [11 empty] | 14.5136 | 0.14145 | 430.597 | 347.472 | 304.412 | -0.056818 | -0.50128 | 832.122 | 88.225 | [11 empty] | 14.4072 | 0.14273 | 404.933 | 32.42 | 283.707 | -0.05594 | -0.4812 | 812.084 | 860.203 | [11 empty] | 14.3909 | 0.14111 | 414.469 | 335.179 | 293.732 | -0.057698 | -0.49841 | 813.982 | 863.823 | [11 empty] | 14.7235 | 0.14093 | 41.691 | 337.516 | 295.825 | -0.057084 | -0.49893 | 824.128 | 874.021 | [11 empty] | 14.7004 | 0.14313 | 421.875 | 336.944 | 294.757 | -0.05723 | -0.50614 | 833.796 | 884.411 | [11 empty] | 14.7056 | 0.14429 | 427.001 | 338.629 | 295.929 | -0.057271 | -0.48989 | 8.064 | 855.388 | [11 empty] | 13.6764 | 0.065708 | 190993 | 30977 | 29067 | -0.028386 | -0.24463 | 83733 | [12 empty] | 14.7224 | 0.14102 | 424548 | 343512 | 301058 | -0.061776 | -0.54175 | 822794 | 876969 | [11 empty] | 14.7452 | 0.14146 | 423491 | 341724 | 299375 | -0.062249 | -0.55665 | 838573 | 894239
1465.001 | 14.7717 | 0.14801 | 4.269 | 33.1123 | 28.8433 | -0.056524 | -0.50914 | 8.4982 | 9.0074 | 1086.1539 | [29 empty] | 2929.001 | 14.5482 | 0.14564 | 4.2837 | 33.6969 | 29.4132 | -0.059117 | -0.51787 | 8.2421 | 8.76 | 1069.7217 | [9 empty] | 1465.001 | 14.4769 | 0.14568 | 4.3669 | 34.3432 | 29.9763 | -0.062837 | -0.57378 | 8.5576 | 9.1314 | 1064.4799 | [29 empty] | 2929.0012 | 14.5204 | 0.14426 | 4.1305 | 32.7627 | 28.6323 | -0.062958 | -0.51678 | 7.6916 | 8.2083 | 1067.6801 | [9 empty] | 1465.0013 | 14.9039 | 0.15024 | 4.4878 | 34.3589 | 29.8711 | -0.062411 | -0.54942 | 8.2538 | 8.8032 | 1095.8757 | [9 empty] | 1465.001 | 14.7614 | 0.14204 | 4.2633 | 34.2791 | 30.0157 | -0.061415 | -0.55454 | 8.4749 | 9.0294 | 1085.3951 | 14.2037 | 1239.5614 | 0.13281 | [6 empty] | 2929.001 | 14.7037 | 0.1434 | 4.2149 | 33.6072 | 29.3924 | -0.060969 | -0.46471 | 7.1574 | 7.6221 | 1081.1525 | [10 empty] | 14.53 | 0.14334 | 4.3057 | 343.448 | 300.391 | -0.055542 | -0.47723 | 811.513 | 859.237 | [11 empty] | 14.4593 | 0.14268 | 4.2022 | 336.541 | 294.519 | -0.054936 | -0.48939 | 8.419 | 890.839 | [11 empty] | 14.5806 | 0.13901 | 4.1903 | 34.333 | 301.428 | -0.048306 | -0.42369 | 834.732 | 877.101 | [11 empty] | 14.5178 | 0.142 | 432.255 | 347.637 | 304.412 | -0.057 | -0.50289 | 831.961 | 88.225 | [11 empty] | 14.4106 | 0.14328 | 406.491 | 324.356 | 283.707 | -0.05613 | -0.48283 | 81.192 | 860.203 | [11 empty] | 14.395 | 0.14163 | 416.018 | 335.333 | 293.732 | -0.05789 | -0.50007 | 813.816 | 863.823 | [11 empty] | 14.7274 | 0.14147 | 418.518 | 337.677 | 295.825 | -0.057278 | -0.50062 | 823.958 | 874.021 | [11 empty] | 14.7044 | 0.14368 | 423.502 | 337.107 | 294.757 | -0.057413 | -0.50777 | 833.634 | 884.411 | [11 empty] | 14.7096 | 0.14485 | 428.646 | 338.794 | 295.929 | -0.057435 | -0.49129 | 806.259 | 855.388 | [11 empty] | 13.6843 | 0.066017 | 191893 | 30986 | 29067 | -0.02851 | -0.2457 | 837223 | [12 empty] | 14.7253 | 0.14157 | 426203 | 343678 | 301058 | -0.061982 | -0.54356 | 822613 | 876969 | [11 empty] | 14.7484 | 0.142 | 425128 | 341888 | 299375 | -0.062478 | -0.5587 | 838369 | 894239
1468.001 | 14.775 | 0.14858 | 4.2856 | 33.1289 | 28.8433 | -0.056722 | -0.51092 | 8.4964 | 9.0074 | 1086.395 | [29 empty] | 2935.001 | 14.5511 | 0.14618 | 4.2996 | 33.7128 | 29.4132 | -0.059347 | -0.51988 | 8.2401 | 8.76 | 1069.9324 | [9 empty] | 1468.001 | 14.4799 | 0.14622 | 4.3833 | 34.3596 | 29.9763 | -0.06305 | -0.57574 | 8.5556 | 9.1314 | 1064.7015 | [29 empty] | 2935.0012 | 14.5231 | 0.14483 | 4.1467 | 32.779 | 28.6323 | -0.063156 | -0.5184 | 7.6899 | 8.2083 | 1067.8769 | [9 empty] | 1468.0013 | 14.9053 | 0.15082 | 4.5051 | 34.3762 | 29.8711 | -0.062617 | -0.55123 | 8.252 | 8.8032 | 1095.979 | [9 empty] | 1468.001 | 14.7642 | 0.14259 | 4.2799 | 34.2956 | 30.0157 | -0.061624 | -0.55643 | 8.473 | 9.0294 | 1085.606 | 14.2589 | 1240.4015 | 0.1333 | [6 empty] | 2935.001 | 14.7063 | 0.14396 | 4.2314 | 33.6238 | 29.3924 | -0.061187 | -0.46638 | 7.1558 | 7.6221 | 1081.3476 | [10 empty] | 14.5329 | 0.14389 | 4.3223 | 343.614 | 300.391 | -0.055737 | -0.47891 | 811.345 | 859.237 | [11 empty] | 14.4635 | 0.14322 | 4.218 | 336.699 | 294.519 | -0.055134 | -0.49115 | 841.724 | 890.839 | [11 empty] | 14.5843 | 0.13955 | 4.2064 | 343.492 | 301.428 | -0.048451 | -0.42497 | 834.604 | 877.101 | [11 empty] | 14.5184 | 0.14254 | 433.907 | 347.803 | 304.412 | -0.057192 | -0.50458 | 831.792 | 88.225 | [11 empty] | 14.4152 | 0.14382 | 408.038 | 324.511 | 283.707 | -0.056316 | -0.48443 | 81.176 | 860.203 | [11 empty] | 14.399 | 0.14217 | 417.602 | 335.492 | 293.732 | -0.058082 | -0.50172 | 813.651 | 863.823 | [11 empty] | 14.7302 | 0.14203 | 42.015 | 33.784 | 295.825 | -0.057448 | -0.5021 | 82.381 | 874.021 | [11 empty] | 14.7084 | 0.14423 | 425.139 | 337.271 | 294.757 | -0.057585 | -0.50929 | 833.482 | 884.411 | [11 empty] | 14.713 | 0.14539 | 430.249 | 338.954 | 295.929 | -0.057601 | -0.49271 | 806.117 | 855.388 | [11 empty] | 13.6926 | 0.066323 | 19278 | 309948 | 29067 | -0.028641 | -0.24683 | 83711 | [12 empty] | 14.7288 | 0.14211 | 427841 | 343842 | 301058 | -0.062194 | -0.54542 | 822427 | 876969 | [11 empty] | 14.7513 | 0.14255 | 426768 | 342052 | 299375 | -0.062718 | -0.56085 | 838154 | 894239
1471.001 | 14.7776 | 0.14914 | 4.3018 | 33.1452 | 28.8433 | -0.05695 | -0.51297 | 8.4944 | 9.0074 | 1086.5896 | [29 empty] | 2941.001 | 14.5534 | 0.14674 | 4.3162 | 33.7294 | 29.4132 | -0.059577 | -0.52189 | 8.2381 | 8.76 | 1070.1059 | [9 empty] | 1471.001 | 14.4828 | 0.14677 | 4.3997 | 34.3761 | 29.9763 | -0.063285 | -0.57788 | 8.5535 | 9.1314 | 1064.9099 | [29 empty] | 2941.0012 | 14.5251 | 0.14538 | 4.1627 | 32.7949 | 28.6323 | -0.063342 | -0.51994 | 7.6884 | 8.2083 | 1068.0206 | [9 empty] | 1471.0013 | 14.9063 | 0.15138 | 4.522 | 34.3931 | 29.8711 | -0.062818 | -0.553 | 8.2502 | 8.8032 | 1096.055 | [9 empty] | 1471.001 | 14.7668 | 0.14315 | 4.2968 | 34.3126 | 30.0157 | -0.061811 | -0.55812 | 8.4713 | 9.0294 | 1085.7922 | 14.3153 | 1241.2267 | 0.13379 | [6 empty] | 2941.001 | 14.7087 | 0.14454 | 4.2483 | 33.6407 | 29.3924 | -0.061416 | -0.46812 | 7.154 | 7.6221 | 1081.5227 | [10 empty] | 14.5349 | 0.14444 | 4.3389 | 34.378 | 300.391 | -0.055931 | -0.48058 | 811.179 | 859.237 | [11 empty] | 14.4665 | 0.14377 | 4.2343 | 336.863 | 294.519 | -0.055307 | -0.4927 | 841.569 | 890.839 | [11 empty] | 14.5884 | 0.14008 | 4.2225 | 343.653 | 301.428 | -0.048593 | -0.42621 | 83.448 | 877.101 | [11 empty] | 14.5212 | 0.14307 | 435.525 | 347.964 | 304.412 | -0.057383 | -0.50626 | 831.624 | 88.225 | [11 empty] | 14.4199 | 0.14439 | 40.964 | 324.671 | 283.707 | -0.056505 | -0.48606 | 811.597 | 860.203 | [11 empty] | 14.4024 | 0.14272 | 419.198 | 335.651 | 293.732 | -0.058272 | -0.50336 | 813.486 | 863.823 | [11 empty] | 14.7332 | 0.14258 | 421.774 | 338.002 | 295.825 | -0.057642 | -0.5038 | 823.641 | 874.021 | [11 empty] | 14.7106 | 0.14481 | 426.826 | 337.439 | 294.757 | -0.057763 | -0.51086 | 833.325 | 884.411 | [11 empty] | 14.7152 | 0.14596 | 431.944 | 339.123 | 295.929 | -0.057762 | -0.49409 | 805.979 | 855.388 | [11 empty] | 13.7007 | 0.066638 | 193697 | 31004 | 29067 | -0.028763 | -0.24788 | 837005 | [12 empty] | 14.732 | 0.14267 | 429506 | 344008 | 301058 | -0.062392 | -0.54715 | 822254 | 876969 | [11 empty] | 14.7552 | 0.14311 | 428438 | 342219 | 299375 | -0.062937 | -0.56281 | 837958 | 894239
1474.001 | 14.7806 | 0.14971 | 4.318 | 33.1613 | 28.8433 | -0.057151 | -0.51478 | 8.4926 | 9.0074 | 1086.8073 | [29 empty] | 2947.001 | 14.5554 | 0.14729 | 4.3323 | 33.7455 | 29.4132 | -0.059805 | -0.52389 | 8.2361 | 8.76 | 1070.2536 | [9 empty] | 1474.001 | 14.4856 | 0.14732 | 4.4162 | 34.3925 | 29.9763 | -0.063519 | -0.58002 | 8.5514 | 9.1314 | 1065.1183 | [29 empty] | 2947.0012 | 14.5269 | 0.14594 | 4.1785 | 32.8108 | 28.6323 | -0.063549 | -0.52163 | 7.6867 | 8.2083 | 1068.1573 | [9 empty] | 1474.0013 | 14.9066 | 0.15196 | 4.5393 | 34.4104 | 29.8711 | -0.06302 | -0.55478 | 8.2485 | 8.8032 | 1096.0757 | [9 empty] | 1474.001 | 14.7702 | 0.14369 | 4.313 | 34.3287 | 30.0157 | -0.062012 | -0.55993 | 8.4695 | 9.0294 | 1086.0447 | 14.3691 | 1242.0996 | 0.13426 | [6 empty] | 2947.001 | 14.709 | 0.14509 | 4.2645 | 33.6569 | 29.3924 | -0.061637 | -0.4698 | 7.1523 | 7.6221 | 1081.5459 | [10 empty] | 14.5358 | 0.14498 | 4.355 | 343.941 | 300.391 | -0.056129 | -0.48228 | 811.009 | 859.237 | [11 empty] | 14.4683 | 0.14432 | 4.2505 | 337.025 | 294.519 | -0.05548 | -0.49423 | 841.415 | 890.839 | [11 empty] | 14.5918 | 0.14062 | 4.2386 | 343.814 | 301.428 | -0.048735 | -0.42746 | 834.355 | 877.101 | [11 empty] | 14.5251 | 0.14361 | 43.716 | 348.128 | 304.412 | -0.057579 | -0.50799 | 831.451 | 88.225 | [11 empty] | 14.4236 | 0.14495 | 411.221 | 324.829 | 283.707 | -0.056686 | -0.48762 | 811.442 | 860.203 | [11 empty] | 14.4048 | 0.14326 | 420.812 | 335.813 | 293.732 | -0.058453 | -0.50493 | 81.333 | 863.823 | [11 empty] | 14.7374 | 0.14313 | 423.416 | 338.166 | 295.825 | -0.057811 | -0.50528 | 823.493 | 874.021 | [11 empty] | 14.7126 | 0.14537 | 428.479 | 337.605 | 294.757 | -0.057952 | -0.51253 | 833.158 | 884.411 | [11 empty] | 14.717 | 0.14651 | 433.563 | 339.285 | 295.929 | -0.057934 | -0.49556 | 805.832 | 855.388 | [11 empty] | 13.7085 | 0.066936 | 194564 | 310127 | 29067 | -0.028882 | -0.2489 | 836902 | [12 empty] | 14.7329 | 0.14322 | 43117 | 344175 | 301058 | -0.06259 | -0.5489 | 822079 | 876969 | [11 empty] | 14.7568 | 0.14367 | 430109 | 342386 | 299375 | -0.063168 | -0.56488 | 837751 | 894239
1477.001 | 14.7828 | 0.15028 | 4.3346 | 33.1779 | 28.8433 | -0.057374 | -0.51678 | 8.4906 | 9.0074 | 1086.9671 | [29 empty] | 2953.001 | 14.5592 | 0.14784 | 4.3485 | 33.7617 | 29.4132 | -0.060015 | -0.52573 | 8.2343 | 8.76 | 1070.5296 | [9 empty] | 1477.001 | 14.4888 | 0.14788 | 4.4328 | 34.4092 | 29.9763 | -0.06374 | -0.58204 | 8.5494 | 9.1314 | 1065.3539 | [29 empty] | 2953.0012 | 14.5334 | 0.14649 | 4.1942 | 32.8265 | 28.6323 | -0.063736 | -0.52316 | 7.6852 | 8.2083 | 1068.635 | [9 empty] | 1477.0013 | 14.9082 | 0.15253 | 4.5563 | 34.4274 | 29.8711 | -0.063219 | -0.55653 | 8.2467 | 8.8032 | 1096.1949 | [9 empty] | 1477.001 | 14.7726 | 0.14426 | 4.3302 | 34.3459 | 30.0157 | -0.062178 | -0.56143 | 8.468 | 9.0294 | 1086.2189 | 14.4264 | 1242.9212 | 0.13476 | [6 empty] | 2953.001 | 14.7111 | 0.14565 | 4.2809 | 33.6733 | 29.3924 | -0.061868 | -0.47156 | 7.1506 | 7.6221 | 1081.6952 | [10 empty] | 14.5375 | 0.14553 | 4.3717 | 344.108 | 300.391 | -0.056306 | -0.4838 | 810.857 | 859.237 | [11 empty] | 14.471 | 0.14487 | 4.2668 | 337.187 | 294.519 | -0.055679 | -0.49601 | 841.237 | 890.839 | [11 empty] | 14.5944 | 0.14117 | 4.2552 | 343.979 | 301.428 | -0.04887 | -0.42864 | 834.237 | 877.101 | [11 empty] | 14.5282 | 0.14415 | 438.803 | 348.292 | 304.412 | -0.057758 | -0.50957 | 831.293 | 88.225 | [11 empty] | 14.4259 | 0.14552 | 412.844 | 324.991 | 283.707 | -0.056881 | -0.48929 | 811.274 | 860.203 | [11 empty] | 14.4081 | 0.14381 | 422.419 | 335.974 | 293.732 | -0.05865 | -0.50663 | 81.316 | 863.823 | [11 empty] | 14.7401 | 0.14369 | 425.078 | 338.333 | 295.825 | -0.058004 | -0.50697 | 823.324 | 874.021 | [11 empty] | 14.7141 | 0.14592 | 430.123 | 337.769 | 294.757 | -0.058112 | -0.51394 | 833.016 | 884.411 | [11 empty] | 14.7182 | 0.1471 | 435.319 | 339.461 | 295.929 | -0.058114 | -0.4971 | 805.678 | 855.388 | [11 empty] | 13.7154 | 0.067248 | 19547 | 310217 | 29067 | -0.02901 | -0.25001 | 836792 | [12 empty] | 14.7346 | 0.14377 | 432832 | 344341 | 301058 | -0.062806 | -0.55079 | 82189 | 876969 | [11 empty] | 14.7582 | 0.14423 | 431786 | 342554 | 299375 | -0.063396 | -0.56691 | 837547 | 894239
1480.001 | 14.7836 | 0.15086 | 4.3512 | 33.1946 | 28.8433 | -0.05758 | -0.51864 | 8.4887 | 9.0074 | 1087.0258 | [29 empty] | 2959.001 | 14.5616 | 0.14839 | 4.3647 | 33.7779 | 29.4132 | -0.060249 | -0.52778 | 8.2322 | 8.76 | 1070.705 | [9 empty] | 1480.001 | 14.4907 | 0.14843 | 4.4493 | 34.4256 | 29.9763 | -0.063981 | -0.58423 | 8.5472 | 9.1314 | 1065.492 | [29 empty] | 2959.0012 | 14.5385 | 0.14705 | 4.2103 | 32.8426 | 28.6323 | -0.063926 | -0.52473 | 7.6836 | 8.2083 | 1069.0069 | [9 empty] | 1480.0013 | 14.9108 | 0.1531 | 4.5732 | 34.4442 | 29.8711 | -0.063412 | -0.55823 | 8.245 | 8.8032 | 1096.3796 | [9 empty] | 1480.001 | 14.7743 | 0.14483 | 4.3472 | 34.3629 | 30.0157 | -0.062375 | -0.5632 | 8.4662 | 9.0294 | 1086.3426 | 14.483 | 1243.6776 | 0.13526 | [6 empty] | 2959.001 | 14.7139 | 0.14622 | 4.2976 | 33.69 | 29.3924 | -0.062096 | -0.4733 | 7.1488 | 7.6221 | 1081.9026 | [10 empty] | 14.5412 | 0.14608 | 4.3881 | 344.271 | 300.391 | -0.0565 | -0.48547 | 81.069 | 859.237 | [11 empty] | 14.4743 | 0.14543 | 4.2831 | 33.735 | 294.519 | -0.055855 | -0.49758 | 841.081 | 890.839 | [11 empty] | 14.5982 | 0.14171 | 4.2715 | 344.143 | 301.428 | -0.049016 | -0.42992 | 834.109 | 877.101 | [11 empty] | 14.5299 | 0.14469 | 440.441 | 348.456 | 304.412 | -0.057943 | -0.5112 | 83.113 | 88.225 | [11 empty] | 14.4274 | 0.14607 | 414.408 | 325.148 | 283.707 | -0.057073 | -0.49095 | 811.109 | 860.203 | [11 empty] | 14.41 | 0.14436 | 424.023 | 336.134 | 293.732 | -0.058835 | -0.50823 | 01,08,2013 | 863.823 | [11 empty] | 14.741 | 0.14425 | 426.711 | 338.496 | 295.825 | -0.058167 | -0.5084 | 823.181 | 874.021 | [11 empty] | 14.7171 | 0.14647 | 431.732 | 33.793 | 294.757 | -0.058272 | -0.51537 | 832.874 | 884.411 | [11 empty] | 14.7207 | 0.14764 | 436.906 | 33.962 | 295.929 | -0.05826 | -0.49835 | 805.554 | 855.388 | [11 empty] | 13.723 | 0.067549 | 196346 | 310305 | 29067 | -0.029151 | -0.25122 | 83667 | [12 empty] | 14.7374 | 0.14433 | 434509 | 344508 | 301058 | -0.063004 | -0.55253 | 821717 | 876969 | [11 empty] | 14.7604 | 0.14478 | 433436 | 342719 | 299375 | -0.063626 | -0.56897 | 837341 | 894239
1483.001 | 14.7838 | 0.15143 | 4.3677 | 33.211 | 28.8433 | -0.057788 | -0.52052 | 8.4868 | 9.0074 | 1087.0459 | [29 empty] | 2965.001 | 14.5635 | 0.14895 | 4.381 | 33.7942 | 29.4132 | -0.060464 | -0.52967 | 8.2303 | 8.76 | 1070.8455 | [9 empty] | 1483.001 | 14.4919 | 0.14898 | 4.4658 | 34.4422 | 29.9763 | -0.064214 | -0.58636 | 8.545 | 9.1314 | 1065.5823 | [29 empty] | 2965.0012 | 14.5397 | 0.14762 | 4.2267 | 32.859 | 28.6323 | -0.064121 | -0.52633 | 7.682 | 8.2083 | 1069.0974 | [9 empty] | 1483.0013 | 14.9132 | 0.15366 | 4.5899 | 34.461 | 29.8711 | -0.063617 | -0.56003 | 8.2432 | 8.8032 | 1096.559 | [9 empty] | 1483.001 | 14.7751 | 0.14539 | 4.3641 | 34.3798 | 30.0157 | -0.06255 | -0.56479 | 8.4646 | 9.0294 | 1086.4071 | 14.5393 | 1244.3631 | 0.13575 | [6 empty] | 2965.001 | 14.7155 | 0.14677 | 4.314 | 33.7064 | 29.3924 | -0.062312 | -0.47495 | 7.1472 | 7.6221 | 1082.021 | [10 empty] | 14.544 | 0.14663 | 4.4047 | 344.438 | 300.391 | -0.056696 | -0.48716 | 810.521 | 859.237 | [11 empty] | 14.4765 | 0.14597 | 4.299 | 33.751 | 294.519 | -0.056038 | -0.49921 | 840.918 | 890.839 | [11 empty] | 14.6002 | 0.14225 | 4.288 | 344.307 | 301.428 | -0.049156 | -0.43114 | 833.986 | 877.101 | [11 empty] | 14.5337 | 0.14523 | 442.089 | 348.621 | 304.412 | -0.058124 | -0.5128 | 83.097 | 88.225 | [11 empty] | 14.4302 | 0.14663 | 41.599 | 325.306 | 283.707 | -0.057258 | -0.49254 | 81.095 | 860.203 | [11 empty] | 14.413 | 0.14491 | 425.637 | 336.295 | 293.732 | -0.059011 | -0.50975 | 812.848 | 863.823 | [11 empty] | 14.7436 | 0.14479 | 428.326 | 338.657 | 295.825 | -0.058339 | -0.5099 | 823.031 | 874.021 | [11 empty] | 14.7214 | 0.14703 | 433.384 | 338.095 | 294.757 | -0.058437 | -0.51682 | 832.728 | 884.411 | [11 empty] | 14.7239 | 0.14819 | 438.546 | 339.784 | 295.929 | -0.058415 | -0.49968 | 80.542 | 855.388 | [11 empty] | 13.7303 | 0.067859 | 197247 | 310395 | 29067 | -0.029268 | -0.25223 | 83657 | [12 empty] | 14.7392 | 0.14488 | 436173 | 344675 | 301058 | -0.063204 | -0.55428 | 821541 | 876969 | [11 empty] | 14.7634 | 0.14534 | 435111 | 342886 | 299375 | -0.063853 | -0.571 | 837138 | 894239
1486.001 | 14.7868 | 0.152 | 4.3843 | 33.2276 | 28.8433 | -0.058027 | -0.52267 | 8.4847 | 9.0074 | 1087.2643 | [29 empty] | 2971.001 | 14.5662 | 0.1495 | 4.3974 | 33.8107 | 29.4132 | -0.060675 | -0.53151 | 8.2285 | 8.76 | 1071.0422 | [9 empty] | 1486.001 | 14.4944 | 0.14953 | 4.4823 | 34.4587 | 29.9763 | -0.064437 | -0.5884 | 8.543 | 9.1314 | 1065.7621 | [29 empty] | 2971.0012 | 14.5412 | 0.14819 | 4.2429 | 32.8751 | 28.6323 | -0.064308 | -0.52786 | 7.6805 | 8.2083 | 1069.2056 | [9 empty] | 1486.0013 | 14.9138 | 0.15423 | 4.6069 | 34.478 | 29.8711 | -0.06381 | -0.56173 | 8.2415 | 8.8032 | 1096.6064 | [9 empty] | 1486.001 | 14.7762 | 0.14596 | 4.3812 | 34.3969 | 30.0157 | -0.062746 | -0.56656 | 8.4628 | 9.0294 | 1086.4877 | 14.5963 | 1245.0748 | 0.13625 | [6 empty] | 2971.001 | 14.7177 | 0.14733 | 4.3303 | 33.7227 | 29.3924 | -0.062543 | -0.47671 | 7.1454 | 7.6221 | 1082.1836 | [10 empty] | 14.5457 | 0.14718 | 4.4211 | 344.601 | 300.391 | -0.05689 | -0.48882 | 810.355 | 859.237 | [11 empty] | 14.4787 | 0.14652 | 4.3152 | 337.671 | 294.519 | -0.056233 | -0.50095 | 840.744 | 890.839 | [11 empty] | 14.6022 | 0.1428 | 4.3042 | 34.447 | 301.428 | -0.0493 | -0.43241 | 833.859 | 877.101 | [11 empty] | 14.5373 | 0.14576 | 443.713 | 348.783 | 304.412 | -0.058313 | -0.51446 | 830.804 | 88.225 | [11 empty] | 14.4326 | 0.14719 | 417.575 | 325.465 | 283.707 | -0.057442 | -0.49412 | 810.792 | 860.203 | [11 empty] | 14.417 | 0.14544 | 427.194 | 336.451 | 293.732 | -0.059199 | -0.51137 | 812.685 | 863.823 | [11 empty] | 14.7467 | 0.14535 | 429.976 | 338.822 | 295.825 | -0.058528 | -0.51154 | 822.866 | 874.021 | [11 empty] | 14.7236 | 0.14759 | 43.503 | 33.826 | 294.757 | -0.058589 | -0.51817 | 832.594 | 884.411 | [11 empty] | 14.7257 | 0.14876 | 440.232 | 339.952 | 295.929 | -0.058588 | -0.50116 | 805.273 | 855.388 | [11 empty] | 13.7377 | 0.068165 | 198135 | 310484 | 29067 | -0.029403 | -0.25339 | 836454 | [12 empty] | 14.7403 | 0.14544 | 437842 | 344842 | 301058 | -0.063414 | -0.55612 | 821357 | 876969 | [11 empty] | 14.7642 | 0.1459 | 436797 | 343055 | 299375 | -0.064078 | -0.57301 | 836938 | 894239
1489.001 | 14.7906 | 0.15257 | 4.4006 | 33.2439 | 28.8433 | -0.058215 | -0.52436 | 8.483 | 9.0074 | 1087.542 | [29 empty] | 2977.001 | 14.5694 | 0.15006 | 4.4137 | 33.8269 | 29.4132 | -0.060896 | -0.53345 | 8.2265 | 8.76 | 1071.2786 | [9 empty] | 1489.001 | 14.4971 | 0.15008 | 4.4988 | 34.4751 | 29.9763 | -0.064665 | -0.59048 | 8.5409 | 9.1314 | 1065.9627 | [29 empty] | 2977.0012 | 14.5443 | 0.14875 | 4.2592 | 32.8915 | 28.6323 | -0.064479 | -0.52926 | 7.6791 | 8.2083 | 1069.4351 | [9 empty] | 1489.0013 | 14.9164 | 0.15479 | 4.6239 | 34.495 | 29.8711 | -0.064019 | -0.56357 | 8.2396 | 8.8032 | 1096.7911 | [9 empty] | 1489.001 | 14.7791 | 0.14653 | 4.3983 | 34.414 | 30.0157 | -0.062929 | -0.56821 | 8.4612 | 9.0294 | 1086.7006 | 14.6533 | 1245.9381 | 0.13674 | [6 empty] | 2977.001 | 14.7206 | 0.14789 | 4.3469 | 33.7393 | 29.3924 | -0.062746 | -0.47826 | 7.1439 | 7.6221 | 1082.3959 | [10 empty] | 14.5486 | 0.14773 | 4.4376 | 344.767 | 300.391 | -0.057079 | -0.49045 | 810.192 | 859.237 | [11 empty] | 14.4814 | 0.14707 | 4.3314 | 337.833 | 294.519 | -0.056414 | -0.50256 | 840.583 | 890.839 | [11 empty] | 14.6054 | 0.14333 | 4.3205 | 344.632 | 301.428 | -0.049439 | -0.43363 | 833.737 | 877.101 | [11 empty] | 14.5406 | 0.14631 | 445.394 | 348.951 | 304.412 | -0.0585 | -0.51612 | 830.638 | 88.225 | [11 empty] | 14.4366 | 0.14774 | 419.147 | 325.622 | 283.707 | -0.057642 | -0.49584 | 810.619 | 860.203 | [11 empty] | 14.4197 | 0.146 | 428.855 | 336.617 | 293.732 | -0.059379 | -0.51293 | 81.253 | 863.823 | [11 empty] | 14.7494 | 0.14592 | 431.681 | 338.993 | 295.825 | -0.058709 | -0.51313 | 822.708 | 874.021 | [11 empty] | 14.7249 | 0.14815 | 436.673 | 338.424 | 294.757 | -0.058749 | -0.51958 | 832.452 | 884.411 | [11 empty] | 14.7264 | 0.14932 | 441.889 | 340.118 | 295.929 | -0.058749 | -0.50253 | 805.135 | 855.388 | [11 empty] | 13.7453 | 0.068481 | 199054 | 310576 | 29067 | -0.029512 | -0.25433 | 83636 | [12 empty] | 14.7426 | 0.14598 | 439487 | 345006 | 301058 | -0.063629 | -0.55801 | 821169 | 876969 | [11 empty] | 14.7653 | 0.14646 | 438464 | 343221 | 299375 | -0.064298 | -0.57498 | 836741 | 894239
1492.001 | 14.7924 | 0.15313 | 4.4169 | 33.2603 | 28.8433 | -0.058425 | -0.52625 | 8.4811 | 9.0074 | 1087.6763 | [29 empty] | 2983.001 | 14.5711 | 0.15062 | 4.4302 | 33.8434 | 29.4132 | -0.061109 | -0.53532 | 8.2247 | 8.76 | 1071.406 | [9 empty] | 1492.001 | 14.5002 | 0.15063 | 4.5152 | 34.4916 | 29.9763 | -0.064904 | -0.59266 | 8.5387 | 9.1314 | 1066.1883 | [29 empty] | 2983.0012 | 14.547 | 0.14932 | 4.2755 | 32.9077 | 28.6323 | -0.064666 | -0.5308 | 7.6775 | 8.2083 | 1069.6344 | [9 empty] | 1492.0013 | 14.9205 | 0.15537 | 4.6411 | 34.5122 | 29.8711 | -0.064189 | -0.56507 | 8.2382 | 8.8032 | 1097.0945 | [9 empty] | 1492.001 | 14.7813 | 0.14709 | 4.415 | 34.4308 | 30.0157 | -0.063106 | -0.56981 | 8.4596 | 9.0294 | 1086.8578 | 14.7091 | 1246.7248 | 0.13723 | [6 empty] | 2983.001 | 14.7227 | 0.14846 | 4.3635 | 33.7559 | 29.3924 | -0.062997 | -0.48017 | 7.1419 | 7.6221 | 1082.5492 | [10 empty] | 14.5514 | 0.14828 | 4.4542 | 344.933 | 300.391 | -0.05727 | -0.49209 | 810.028 | 859.237 | [11 empty] | 14.4856 | 0.14761 | 4.3475 | 337.994 | 294.519 | -0.056578 | -0.50402 | 840.437 | 890.839 | [11 empty] | 14.6079 | 0.14388 | 4.3368 | 344.796 | 301.428 | -0.049571 | -0.43479 | 833.622 | 877.101 | [11 empty] | 14.542 | 0.14686 | 447.042 | 349.116 | 304.412 | -0.058677 | -0.51768 | 830.482 | 88.225 | [11 empty] | 14.439 | 0.1483 | 42.073 | 32.578 | 283.707 | -0.057814 | -0.49732 | 810.472 | 860.203 | [11 empty] | 14.4213 | 0.14655 | 43.047 | 336.779 | 293.732 | -0.059558 | -0.51448 | 812.375 | 863.823 | [11 empty] | 14.751 | 0.14646 | 433.273 | 339.152 | 295.825 | -0.058875 | -0.51458 | 822.562 | 874.021 | [11 empty] | 14.7273 | 0.14871 | 438.323 | 338.589 | 294.757 | -0.058922 | -0.52111 | 8.323 | 884.411 | [11 empty] | 14.7291 | 0.14988 | 443.546 | 340.284 | 295.929 | -0.058902 | -0.50384 | 805.004 | 855.388 | [11 empty] | 13.7528 | 0.068785 | 199937 | 310664 | 29067 | -0.029645 | -0.25548 | 836245 | [12 empty] | 14.7451 | 0.14653 | 441151 | 345173 | 301058 | -0.063823 | -0.5597 | 820999 | 876969 | [11 empty] | 14.768 | 0.14701 | 440099 | 343385 | 299375 | -0.064543 | -0.57717 | 836522 | 894239
1495.001 | 14.7947 | 0.15371 | 4.4334 | 33.2767 | 28.8433 | -0.058651 | -0.52829 | 8.4791 | 9.0074 | 1087.847 | [29 empty] | 2989.001 | 14.5738 | 0.15117 | 4.4463 | 33.8596 | 29.4132 | -0.061324 | -0.5372 | 8.2228 | 8.76 | 1071.6048 | [9 empty] | 1495.001 | 14.504 | 0.15117 | 4.5316 | 34.5079 | 29.9763 | -0.065113 | -0.59457 | 8.5368 | 9.1314 | 1066.4719 | [29 empty] | 2989.0012 | 14.5493 | 0.14989 | 4.2916 | 32.9239 | 28.6323 | -0.064854 | -0.53234 | 7.676 | 8.2083 | 1069.8051 | [9 empty] | 1495.0013 | 14.921 | 0.15593 | 4.6579 | 34.529 | 29.8711 | -0.0644 | -0.56692 | 8.2363 | 8.8032 | 1097.1312 | [9 empty] | 1495.001 | 14.783 | 0.14763 | 4.4312 | 34.4469 | 30.0157 | -0.063281 | -0.57139 | 8.458 | 9.0294 | 1086.9839 | 14.7628 | 1247.4531 | 0.1377 | [6 empty] | 2989.001 | 14.7237 | 0.14902 | 4.3801 | 33.7725 | 29.3924 | -0.063193 | -0.48167 | 7.1405 | 7.6221 | 1082.6284 | [10 empty] | 14.5529 | 0.14883 | 4.4708 | 345.099 | 300.391 | -0.057459 | -0.49371 | 809.866 | 859.237 | [11 empty] | 14.4886 | 0.14815 | 4.3634 | 338.153 | 294.519 | -0.056772 | -0.50575 | 840.264 | 890.839 | [11 empty] | 14.6104 | 0.14442 | 4.3531 | 344.959 | 301.428 | -0.049711 | -0.43602 | 833.499 | 877.101 | [11 empty] | 14.5447 | 0.1474 | 448.706 | 349.282 | 304.412 | -0.058849 | -0.51919 | 830.331 | 88.225 | [11 empty] | 14.4423 | 0.14886 | 422.333 | 32.594 | 283.707 | -0.058003 | -0.49895 | 810.309 | 860.203 | [11 empty] | 14.4236 | 0.1471 | 432.082 | 33.694 | 293.732 | -0.059735 | -0.516 | 812.222 | 863.823 | [11 empty] | 14.753 | 0.14702 | 434.922 | 339.317 | 295.825 | -0.059052 | -0.51613 | 822.408 | 874.021 | [11 empty] | 14.7304 | 0.14927 | 439.976 | 338.754 | 294.757 | -0.059095 | -0.52264 | 832.146 | 884.411 | [11 empty] | 14.7318 | 0.15045 | 445.233 | 340.452 | 295.929 | -0.05905 | -0.50511 | 804.877 | 855.388 | [11 empty] | 13.7603 | 0.069106 | 200869 | 310757 | 29067 | -0.029769 | -0.25655 | 836138 | [12 empty] | 14.7471 | 0.1471 | 442841 | 345342 | 301058 | -0.064027 | -0.5615 | 820819 | 876969 | [11 empty] | 14.7718 | 0.14753 | 441675 | 343543 | 299375 | -0.064791 | -0.57939 | 8363 | 894239
1498.001 | 14.7984 | 0.15426 | 4.4495 | 33.2928 | 28.8433 | -0.058845 | -0.53004 | 8.4773 | 9.0074 | 1088.1198 | [29 empty] | 2995.001 | 14.577 | 0.15172 | 4.4625 | 33.8757 | 29.4132 | -0.06153 | -0.539 | 8.221 | 8.76 | 1071.8366 | [9 empty] | 1498.001 | 14.5077 | 0.15172 | 4.5482 | 34.5245 | 29.9763 | -0.065344 | -0.59668 | 8.5347 | 9.1314 | 1066.7401 | [29 empty] | 2995.0012 | 14.5523 | 0.15044 | 4.3076 | 32.9399 | 28.6323 | -0.06504 | -0.53387 | 7.6745 | 8.2083 | 1070.0236 | [9 empty] | 1498.0013 | 14.9211 | 0.15651 | 4.6752 | 34.5463 | 29.8711 | -0.064589 | -0.56859 | 8.2346 | 8.8032 | 1097.1424 | [9 empty] | 1498.001 | 14.7852 | 0.14822 | 4.4488 | 34.4645 | 30.0157 | -0.063454 | -0.57295 | 8.4564 | 9.0294 | 1087.144 | 14.8216 | 1248.2761 | 0.13821 | [6 empty] | 2995.001 | 14.7249 | 0.1496 | 4.3971 | 33.7894 | 29.3924 | -0.063412 | -0.48333 | 7.1388 | 7.6221 | 1082.7139 | [10 empty] | 14.555 | 0.14939 | 4.4875 | 345.266 | 300.391 | -0.057649 | -0.49534 | 809.702 | 859.237 | [11 empty] | 14.4913 | 0.14871 | 4.3798 | 338.317 | 294.519 | -0.056928 | -0.50714 | 840.125 | 890.839 | [11 empty] | 14.6142 | 0.14496 | 4.3695 | 345.122 | 301.428 | -0.049845 | -0.43719 | 833.382 | 877.101 | [11 empty] | 14.5467 | 0.14794 | 450.343 | 349.446 | 304.412 | -0.059028 | -0.52078 | 830.172 | 88.225 | [11 empty] | 14.446 | 0.14943 | 423.939 | 326.101 | 283.707 | -0.058188 | -0.50053 | 81.015 | 860.203 | [11 empty] | 14.4267 | 0.14765 | 433.707 | 337.102 | 293.732 | -0.059913 | -0.51754 | 812.069 | 863.823 | [11 empty] | 14.7556 | 0.14757 | 436.551 | 33.948 | 295.825 | -0.059233 | -0.5177 | 82.225 | 874.021 | [11 empty] | 14.7331 | 0.14983 | 441.627 | 338.919 | 294.757 | -0.059252 | -0.52403 | 832.008 | 884.411 | [11 empty] | 14.7333 | 0.15102 | 446.908 | 34.062 | 295.929 | -0.059214 | -0.50651 | 804.737 | 855.388 | [11 empty] | 13.7672 | 0.069418 | 201778 | 310848 | 29067 | -0.029895 | -0.25763 | 83603 | [12 empty] | 14.7489 | 0.14765 | 444506 | 345508 | 301058 | -0.064229 | -0.56327 | 820642 | 876969 | [11 empty] | 14.7741 | 0.14811 | 443396 | 343715 | 299375 | -0.065014 | -0.58138 | 8361 | 894239
1501.001 | 14.8016 | 0.15482 | 4.4656 | 33.309 | 28.8433 | -0.059047 | -0.53186 | 8.4755 | 9.0074 | 1088.3522 | [29 empty] | 3001.001 | 14.5806 | 0.15227 | 4.4789 | 33.8921 | 29.4132 | -0.061751 | -0.54094 | 8.219 | 8.76 | 1072.1013 | [9 empty] | 1501.001 | 14.5101 | 0.15227 | 4.5644 | 34.5407 | 29.9763 | -0.065575 | -0.59879 | 8.5326 | 9.1314 | 1066.9203 | [29 empty] | 3001.0012 | 14.5567 | 0.15101 | 4.3238 | 32.9561 | 28.6323 | -0.065215 | -0.5353 | 7.673 | 8.2083 | 1070.3478 | [9 empty] | 1501.0013 | 14.9212 | 0.1571 | 4.6926 | 34.5637 | 29.8711 | -0.064813 | -0.57056 | 8.2327 | 8.8032 | 1097.1482 | [9 empty] | 1501.001 | 14.7866 | 0.14879 | 4.4659 | 34.4816 | 30.0157 | -0.063635 | -0.57459 | 8.4548 | 9.0294 | 1087.2482 | 14.8786 | 1249.0155 | 0.13871 | [6 empty] | 3001.001 | 14.7267 | 0.15017 | 4.4138 | 33.8062 | 29.3924 | -0.063624 | -0.48495 | 7.1372 | 7.6221 | 1082.8439 | [10 empty] | 14.5565 | 0.14993 | 4.5038 | 345.429 | 300.391 | -0.057832 | -0.49692 | 809.545 | 859.237 | [11 empty] | 14.494 | 0.14926 | 4.396 | 338.479 | 294.519 | -0.057116 | -0.50881 | 839.958 | 890.839 | [11 empty] | 14.6175 | 0.14549 | 4.3856 | 345.283 | 301.428 | -0.049992 | -0.43848 | 833.253 | 877.101 | [11 empty] | 14.5498 | 0.14848 | 451.987 | 349.611 | 304.412 | -0.059202 | -0.52231 | 830.019 | 88.225 | [11 empty] | 14.4483 | 0.15 | 425.548 | 326.262 | 283.707 | -0.058372 | -0.50212 | 809.991 | 860.203 | [11 empty] | 14.4294 | 0.1482 | 435.302 | 337.262 | 293.732 | -0.060097 | -0.51913 | 81.191 | 863.823 | [11 empty] | 14.758 | 0.14812 | 438.185 | 339.643 | 295.825 | -0.05939 | -0.51908 | 822.113 | 874.021 | [11 empty] | 14.7353 | 0.15038 | 443.239 | 339.081 | 294.757 | -0.059408 | -0.52541 | 83.187 | 884.411 | [11 empty] | 14.7355 | 0.15158 | 44.857 | 340.786 | 295.929 | -0.059372 | -0.50786 | 804.602 | 855.388 | [11 empty] | 13.7736 | 0.069727 | 202675 | 310938 | 29067 | -0.030033 | -0.25883 | 83591 | [12 empty] | 14.7509 | 0.14821 | 446186 | 345676 | 301058 | -0.064425 | -0.56499 | 82047 | 876969 | [11 empty] | 14.7756 | 0.14871 | 445198 | 343895 | 299375 | -0.06521 | -0.58313 | 835925 | 894239
1504.001 | 14.8023 | 0.1554 | 4.4824 | 33.3257 | 28.8433 | -0.059265 | -0.53382 | 8.4735 | 9.0074 | 1088.4076 | [29 empty] | 3007.001 | 14.5838 | 0.15283 | 4.4953 | 33.9085 | 29.4132 | -0.061952 | -0.5427 | 8.2173 | 8.76 | 1072.3399 | [9 empty] | 1504.001 | 14.5106 | 0.15283 | 4.5813 | 34.5576 | 29.9763 | -0.065793 | -0.60078 | 8.5306 | 9.1314 | 1066.9526 | [29 empty] | 3007.0012 | 14.5607 | 0.15158 | 4.3401 | 32.9724 | 28.6323 | -0.065413 | -0.53693 | 7.6714 | 8.2083 | 1070.6391 | [9 empty] | 1504.0013 | 14.9217 | 0.15767 | 4.7098 | 34.5809 | 29.8711 | -0.065003 | -0.57223 | 8.231 | 8.8032 | 1097.1836 | [9 empty] | 1504.001 | 14.7894 | 0.14935 | 4.4829 | 34.4986 | 30.0157 | -0.06379 | -0.57599 | 8.4534 | 9.0294 | 1087.4527 | 14.9352 | 1249.8659 | 0.1392 | [6 empty] | 3007.001 | 14.7278 | 0.15073 | 4.4303 | 33.8227 | 29.3924 | -0.063845 | -0.48664 | 7.1355 | 7.6221 | 1082.928 | [10 empty] | 14.5576 | 0.15048 | 4.5202 | 345.592 | 300.391 | -0.058028 | -0.4986 | 809.377 | 859.237 | [11 empty] | 14.4956 | 0.14981 | 4.4123 | 338.643 | 294.519 | -0.057296 | -0.51041 | 839.798 | 890.839 | [11 empty] | 14.6206 | 0.14604 | 4.4021 | 345.448 | 301.428 | -0.050127 | -0.43966 | 833.135 | 877.101 | [11 empty] | 14.5522 | 0.14902 | 453.631 | 349.775 | 304.412 | -0.059379 | -0.52387 | 829.863 | 88.225 | [11 empty] | 14.4494 | 0.15055 | 427.132 | 32.642 | 283.707 | -0.058561 | -0.50374 | 809.829 | 860.203 | [11 empty] | 14.4317 | 0.14876 | 436.951 | 337.427 | 293.732 | -0.060273 | -0.52065 | 811.758 | 863.823 | [11 empty] | 14.7595 | 0.14869 | 439.851 | 33.981 | 295.825 | -0.059566 | -0.52062 | 821.959 | 874.021 | [11 empty] | 14.7368 | 0.15096 | 444.961 | 339.253 | 294.757 | -0.059558 | -0.52674 | 831.737 | 884.411 | [11 empty] | 14.7387 | 0.15215 | 450.241 | 340.953 | 295.929 | -0.05952 | -0.50913 | 804.475 | 855.388 | [11 empty] | 13.7808 | 0.070036 | 203574 | 311028 | 29067 | -0.03016 | -0.25992 | 835801 | [12 empty] | 14.7532 | 0.14876 | 447846 | 345842 | 301058 | -0.064614 | -0.56665 | 820304 | 876969 | [11 empty] | 14.7769 | 0.14927 | 446861 | 344061 | 299375 | -0.065434 | -0.58514 | 835725 | 894239
1507.001 | 14.803 | 0.15598 | 4.499 | 33.3423 | 28.8433 | -0.059499 | -0.53593 | 8.4714 | 9.0074 | 1088.4534 | [29 empty] | 3013.001 | 14.5849 | 0.1534 | 4.5119 | 33.9251 | 29.4132 | -0.062157 | -0.5445 | 8.2155 | 8.76 | 1072.4169 | [9 empty] | 1507.001 | 14.5122 | 0.1534 | 4.5983 | 34.5747 | 29.9763 | -0.06605 | -0.60313 | 8.5282 | 9.1314 | 1067.0759 | [29 empty] | 3013.0012 | 14.5625 | 0.15216 | 4.3566 | 32.9888 | 28.6323 | -0.065587 | -0.53836 | 7.67 | 8.2083 | 1070.7713 | [9 empty] | 1507.0013 | 14.9241 | 0.15825 | 4.7271 | 34.5982 | 29.8711 | -0.0652 | -0.57397 | 8.2293 | 8.8032 | 1097.3572 | [9 empty] | 1507.001 | 14.7921 | 0.14993 | 4.5001 | 34.5158 | 30.0157 | -0.063959 | -0.57751 | 8.4519 | 9.0294 | 1087.6559 | 14.9925 | 1250.7227 | 0.1397 | [6 empty] | 3013.001 | 14.73 | 0.15131 | 4.4473 | 33.8396 | 29.3924 | -0.064031 | -0.48806 | 7.1341 | 7.6221 | 1083.0854 | [10 empty] | 14.5608 | 0.15103 | 4.5368 | 345.759 | 300.391 | -0.058202 | -0.50009 | 809.227 | 859.237 | [11 empty] | 14.4986 | 0.15036 | 4.4284 | 338.803 | 294.519 | -0.057471 | -0.51197 | 839.641 | 890.839 | [11 empty] | 14.6231 | 0.14659 | 4.4186 | 345.614 | 301.428 | -0.050262 | -0.44085 | 833.016 | 877.101 | [11 empty] | 14.5537 | 0.14956 | 455.277 | 349.939 | 304.412 | -0.059555 | -0.52543 | 829.707 | 88.225 | [11 empty] | 14.4519 | 0.15112 | 428.749 | 326.582 | 283.707 | -0.058739 | -0.50528 | 809.676 | 860.203 | [11 empty] | 14.435 | 0.14929 | 438.524 | 337.584 | 293.732 | -0.060441 | -0.5221 | 811.613 | 863.823 | [11 empty] | 14.7629 | 0.14924 | 441.486 | 339.973 | 295.825 | -0.059726 | -0.52202 | 821.819 | 874.021 | [11 empty] | 14.7379 | 0.15152 | 446.607 | 339.417 | 294.757 | -0.059719 | -0.52816 | 831.595 | 884.411 | [11 empty] | 14.7398 | 0.15271 | 451.915 | 34.112 | 295.929 | -0.059685 | -0.51054 | 804.335 | 855.388 | [11 empty] | 13.787 | 0.070352 | 204492 | 31112 | 29067 | -0.030291 | -0.26105 | 835688 | [12 empty] | 14.7554 | 0.14931 | 449499 | 346007 | 301058 | -0.064827 | -0.56852 | 820118 | 876969 | [11 empty] | 14.7781 | 0.14981 | 448502 | 344225 | 299375 | -0.065687 | -0.5874 | 835498 | 894239
1510.001 | 14.804 | 0.15656 | 4.5157 | 33.359 | 28.8433 | -0.059705 | -0.53779 | 8.4696 | 9.0074 | 1088.5311 | [29 empty] | 3019.001 | 14.5857 | 0.15397 | 4.5286 | 33.9419 | 29.4132 | -0.062385 | -0.54649 | 8.2135 | 8.76 | 1072.4786 | [9 empty] | 1510.001 | 14.5145 | 0.15395 | 4.6148 | 34.5911 | 29.9763 | -0.066292 | -0.60533 | 8.526 | 9.1314 | 1067.2422 | [29 empty] | 3019.0012 | 14.5646 | 0.15273 | 4.3729 | 33.0052 | 28.6323 | -0.065768 | -0.53985 | 7.6685 | 8.2083 | 1070.9259 | [9 empty] | 1510.0013 | 14.9261 | 0.15882 | 4.7442 | 34.6153 | 29.8711 | -0.065381 | -0.57557 | 8.2277 | 8.8032 | 1097.5095 | [9 empty] | 1510.001 | 14.7937 | 0.15049 | 4.517 | 34.5328 | 30.0157 | -0.064144 | -0.57918 | 8.4502 | 9.0294 | 1087.7703 | 15.0489 | 1251.4678 | 0.14019 | [6 empty] | 3019.001 | 14.7324 | 0.15187 | 4.4639 | 33.8563 | 29.3924 | -0.064255 | -0.48976 | 7.1324 | 7.6221 | 1083.2633 | [10 empty] | 14.5638 | 0.15157 | 4.5531 | 345.921 | 300.391 | -0.058397 | -0.50177 | 80.906 | 859.237 | [11 empty] | 14.5005 | 0.15092 | 4.445 | 338.969 | 294.519 | -0.057651 | -0.51358 | 839.481 | 890.839 | [11 empty] | 14.6258 | 0.14714 | 4.4352 | 34.578 | 301.428 | -0.050389 | -0.44196 | 832.905 | 877.101 | [11 empty] | 14.5569 | 0.1501 | 456.919 | 350.104 | 304.412 | -0.059728 | -0.52695 | 829.555 | 88.225 | [11 empty] | 14.4534 | 0.15167 | 430.303 | 326.737 | 283.707 | -0.058922 | -0.50685 | 809.519 | 860.203 | [11 empty] | 14.4373 | 0.14985 | 440.146 | 337.746 | 293.732 | -0.060627 | -0.52371 | 811.452 | 863.823 | [11 empty] | 14.7644 | 0.1498 | 443.133 | 340.138 | 295.825 | -0.059908 | -0.52361 | 82.166 | 874.021 | [11 empty] | 14.7401 | 0.15208 | 448.257 | 339.582 | 294.757 | -0.059878 | -0.52957 | 831.454 | 884.411 | [11 empty] | 14.7418 | 0.15328 | 453.594 | 341.288 | 295.929 | -0.059839 | -0.51186 | 804.202 | 855.388 | [11 empty] | 13.7931 | 0.070659 | 205384 | 311209 | 29067 | -0.030404 | -0.26202 | 835591 | [12 empty] | 14.7568 | 0.14987 | 451208 | 346178 | 301058 | -0.065024 | -0.57024 | 819946 | 876969 | [11 empty] | 14.7796 | 0.15038 | 450215 | 344397 | 299375 | -0.065905 | -0.58935 | 835304 | 894239
1513.001 | 14.8064 | 0.15714 | 4.5325 | 33.3758 | 28.8433 | -0.059897 | -0.53952 | 8.4679 | 9.0074 | 1088.7039 | [29 empty] | 3025.001 | 14.5865 | 0.15453 | 4.5452 | 33.9584 | 29.4132 | -0.06258 | -0.5482 | 8.2118 | 8.76 | 1072.5353 | [9 empty] | 1513.001 | 14.5165 | 0.15451 | 4.6316 | 34.6079 | 29.9763 | -0.066512 | -0.60735 | 8.524 | 9.1314 | 1067.3871 | [29 empty] | 3025.0012 | 14.5653 | 0.15329 | 4.3891 | 33.0214 | 28.6323 | -0.065967 | -0.54148 | 7.6669 | 8.2083 | 1070.9809 | [9 empty] | 1513.0013 | 14.9271 | 0.1594 | 4.7614 | 34.6324 | 29.8711 | -0.065587 | -0.57737 | 8.2258 | 8.8032 | 1097.5809 | [9 empty] | 1513.001 | 14.7941 | 0.15107 | 4.5346 | 34.5503 | 30.0157 | -0.064327 | -0.58083 | 8.4486 | 9.0294 | 1087.7991 | 15.1073 | 1252.1362 | 0.14069 | [6 empty] | 3025.001 | 14.7333 | 0.15244 | 4.4805 | 33.8728 | 29.3924 | -0.064465 | -0.49136 | 7.1308 | 7.6221 | 1083.3326 | [10 empty] | 14.5662 | 0.15213 | 4.5698 | 346.089 | 300.391 | -0.058574 | -0.50329 | 808.908 | 859.237 | [11 empty] | 14.5029 | 0.15147 | 4.461 | 339.129 | 294.519 | -0.057818 | -0.51507 | 839.332 | 890.839 | [11 empty] | 14.6265 | 0.14769 | 4.4517 | 345.945 | 301.428 | -0.05052 | -0.44311 | 83.279 | 877.101 | [11 empty] | 14.5614 | 0.15065 | 458.592 | 350.271 | 304.412 | -0.059895 | -0.52842 | 829.408 | 88.225 | [11 empty] | 14.4558 | 0.15223 | 431.897 | 326.897 | 283.707 | -0.05911 | -0.50847 | 809.357 | 860.203 | [11 empty] | 14.4396 | 0.1504 | 441.762 | 337.908 | 293.732 | -0.060796 | -0.52517 | 811.306 | 863.823 | [11 empty] | 14.7658 | 0.15035 | 444.777 | 340.303 | 295.825 | -0.060076 | -0.52508 | 821.513 | 874.021 | [11 empty] | 14.7422 | 0.15264 | 449.911 | 339.748 | 294.757 | -0.060017 | -0.5308 | 831.331 | 884.411 | [11 empty] | 14.7444 | 0.15385 | 455.291 | 341.458 | 295.929 | -0.059985 | -0.51311 | 804.078 | 855.388 | [11 empty] | 13.8003 | 0.07097 | 206288 | 311299 | 29067 | -0.030538 | -0.26317 | 835476 | [12 empty] | 14.7581 | 0.1504 | 452793 | 346337 | 301058 | -0.065227 | -0.57202 | 819767 | 876969 | [11 empty] | 14.7818 | 0.15093 | 451838 | 344559 | 299375 | -0.066142 | -0.59147 | 835092 | 894239
1516.001 | 14.8089 | 0.15771 | 4.5489 | 33.3923 | 28.8433 | -0.060117 | -0.5415 | 8.4659 | 9.0074 | 1088.8875 | [29 empty] | 3031.001 | 14.5899 | 0.15508 | 4.5614 | 33.9747 | 29.4132 | -0.062795 | -0.55008 | 8.2099 | 8.76 | 1072.7892 | [9 empty] | 1516.001 | 14.5188 | 0.15507 | 4.6483 | 34.6247 | 29.9763 | -0.066761 | -0.60962 | 8.5218 | 9.1314 | 1067.5581 | [29 empty] | 3031.0012 | 14.5681 | 0.15386 | 4.4055 | 33.0378 | 28.6323 | -0.066145 | -0.54294 | 7.6654 | 8.2083 | 1071.1863 | [9 empty] | 1516.0013 | 14.929 | 0.15998 | 4.7788 | 34.6499 | 29.8711 | -0.065775 | -0.57903 | 8.2242 | 8.8032 | 1097.724 | [9 empty] | 1516.001 | 14.7952 | 0.15159 | 4.5502 | 34.5659 | 30.0157 | -0.064499 | -0.58239 | 8.447 | 9.0294 | 1087.8807 | 15.1594 | 1252.7969 | 0.14115 | [6 empty] | 3031.001 | 14.7343 | 0.15301 | 4.4973 | 33.8897 | 29.3924 | -0.064689 | -0.49307 | 7.1291 | 7.6221 | 1083.4061 | [10 empty] | 14.5677 | 0.15268 | 4.5862 | 346.253 | 300.391 | -0.058764 | -0.50492 | 808.745 | 859.237 | [11 empty] | 14.506 | 0.15202 | 4.4772 | 339.291 | 294.519 | -0.057987 | -0.51657 | 839.182 | 890.839 | [11 empty] | 14.6288 | 0.14823 | 4.4682 | 346.109 | 301.428 | -0.050662 | -0.44436 | 832.665 | 877.101 | [11 empty] | 14.5642 | 0.15119 | 46.025 | 350.437 | 304.412 | -0.060066 | -0.52993 | 829.257 | 88.225 | [11 empty] | 14.4606 | 0.15279 | 433.475 | 327.055 | 283.707 | -0.059286 | -0.50998 | 809.206 | 860.203 | [11 empty] | 14.4422 | 0.15091 | 443.285 | 33.806 | 293.732 | -0.060994 | -0.52688 | 811.135 | 863.823 | [11 empty] | 14.7703 | 0.1509 | 446.399 | 340.465 | 295.825 | -0.060227 | -0.5264 | 821.381 | 874.021 | [11 empty] | 14.744 | 0.1532 | 451.568 | 339.914 | 294.757 | -0.060175 | -0.5322 | 831.191 | 884.411 | [11 empty] | 14.7459 | 0.15442 | 456.962 | 341.625 | 295.929 | -0.060143 | -0.51445 | 803.943 | 855.388 | [11 empty] | 13.8072 | 0.071278 | 207184 | 311389 | 29067 | -0.030672 | -0.26433 | 83536 | [12 empty] | 14.7592 | 0.15099 | 454582 | 346516 | 301058 | -0.065384 | -0.57339 | 81963 | 876969 | [11 empty] | 14.7831 | 0.1515 | 453556 | 344731 | 299375 | -0.066367 | -0.59348 | 834891 | 894239
1519.001 | 14.8097 | 0.15828 | 4.5654 | 33.4087 | 28.8433 | -0.060319 | -0.54331 | 8.4641 | 9.0074 | 1088.9518 | [29 empty] | 3037.001 | 14.593 | 0.15564 | 4.5779 | 33.9912 | 29.4132 | -0.063009 | -0.55196 | 8.208 | 8.76 | 1073.0128 | [9 empty] | 1519.001 | 14.5209 | 0.15562 | 4.6649 | 34.6413 | 29.9763 | -0.06698 | -0.61162 | 8.5198 | 9.1314 | 1067.7153 | [29 empty] | 3037.0012 | 14.5713 | 0.15443 | 4.4215 | 33.0538 | 28.6323 | -0.066329 | -0.54445 | 7.6639 | 8.2083 | 1071.4184 | [9 empty] | 1519.0013 | 14.93 | 0.16056 | 4.7961 | 34.6672 | 29.8711 | -0.065979 | -0.58083 | 8.2224 | 8.8032 | 1097.7938 | [9 empty] | 1519.001 | 14.7964 | 0.15219 | 4.5681 | 34.5838 | 30.0157 | -0.064659 | -0.58383 | 8.4456 | 9.0294 | 1087.9694 | 15.219 | 1253.5475 | 0.14166 | [6 empty] | 3037.001 | 14.7367 | 0.15358 | 4.5141 | 33.9065 | 29.3924 | -0.064876 | -0.49449 | 7.1276 | 7.6221 | 1083.5845 | [10 empty] | 14.5704 | 0.15323 | 4.6028 | 346.419 | 300.391 | -0.058961 | -0.50661 | 808.575 | 859.237 | [11 empty] | 14.5095 | 0.15257 | 4.4935 | 339.455 | 294.519 | -0.058166 | -0.51816 | 839.022 | 890.839 | [11 empty] | 14.6315 | 0.14878 | 4.4846 | 346.273 | 301.428 | -0.050777 | -0.44536 | 832.564 | 877.101 | [11 empty] | 14.5662 | 0.15175 | 461.952 | 350.607 | 304.412 | -0.060235 | -0.53143 | 829.107 | 88.225 | [11 empty] | 14.4627 | 0.15336 | 435.101 | 327.217 | 283.707 | -0.059472 | -0.51158 | 809.046 | 860.203 | [11 empty] | 14.4442 | 0.15151 | 445.024 | 338.234 | 293.732 | -0.061143 | -0.52817 | 811.006 | 863.823 | [11 empty] | 14.7723 | 0.15147 | 448.074 | 340.632 | 295.825 | -0.060392 | -0.52784 | 821.237 | 874.021 | [11 empty] | 14.7462 | 0.15376 | 453.206 | 340.077 | 294.757 | -0.060322 | -0.5335 | 831.061 | 884.411 | [11 empty] | 14.748 | 0.15498 | 458.621 | 341.791 | 295.929 | -0.060294 | -0.51575 | 803.813 | 855.388 | [11 empty] | 13.8146 | 0.071592 | 208098 | 31148 | 29067 | -0.030799 | -0.26542 | 83525 | [12 empty] | 14.762 | 0.15155 | 45626 | 346684 | 301058 | -0.065619 | -0.57546 | 819424 | 876969 | [11 empty] | 14.7847 | 0.15205 | 4552 | 344895 | 299375 | -0.066588 | -0.59545 | 834693 | 894239
1522.001 | 14.8111 | 0.15887 | 4.5823 | 33.4256 | 28.8433 | -0.060529 | -0.54521 | 8.4622 | 9.0074 | 1089.0501 | [29 empty] | 3043.001 | 14.5948 | 0.15621 | 4.5945 | 34.0077 | 29.4132 | -0.063225 | -0.55385 | 8.2061 | 8.76 | 1073.1485 | [9 empty] | 1522.001 | 14.523 | 0.15617 | 4.6815 | 34.6578 | 29.9763 | -0.067227 | -0.61387 | 8.5175 | 9.1314 | 1067.871 | [29 empty] | 3043.0012 | 14.5735 | 0.155 | 4.4381 | 33.0704 | 28.6323 | -0.066498 | -0.54583 | 7.6625 | 8.2083 | 1071.5829 | [9 empty] | 1522.0013 | 14.9313 | 0.16114 | 4.8133 | 34.6844 | 29.8711 | -0.066159 | -0.58241 | 8.2208 | 8.8032 | 1097.8896 | [9 empty] | 1522.001 | 14.7971 | 0.15276 | 4.5852 | 34.6009 | 30.0157 | -0.064811 | -0.58521 | 8.4442 | 9.0294 | 1088.022 | 15.2759 | 1254.2271 | 0.14216 | [6 empty] | 3043.001 | 14.7386 | 0.15415 | 4.531 | 33.9233 | 29.3924 | -0.065084 | -0.49608 | 7.126 | 7.6221 | 1083.7224 | [10 empty] | 14.5717 | 0.15379 | 4.6198 | 346.589 | 300.391 | -0.059137 | -0.50813 | 808.424 | 859.237 | [11 empty] | 14.5129 | 0.15314 | 4.5101 | 339.621 | 294.519 | -0.058353 | -0.51983 | 838.856 | 890.839 | [11 empty] | 14.6341 | 0.14932 | 4.5011 | 346.438 | 301.428 | -0.050905 | -0.44649 | 832.452 | 877.101 | [11 empty] | 14.5671 | 0.15229 | 463.602 | 350.772 | 304.412 | -0.060405 | -0.53292 | 828.958 | 88.225 | [11 empty] | 14.4658 | 0.15391 | 436.659 | 327.373 | 283.707 | -0.059654 | -0.51315 | 808.889 | 860.203 | [11 empty] | 14.4471 | 0.15206 | 446.661 | 338.398 | 293.732 | -0.061292 | -0.52946 | 810.877 | 863.823 | [11 empty] | 14.7744 | 0.15202 | 449.709 | 340.796 | 295.825 | -0.060563 | -0.52933 | 821.087 | 874.021 | [11 empty] | 14.7487 | 0.15433 | 454.904 | 340.247 | 294.757 | -0.06048 | -0.53489 | 830.922 | 884.411 | [11 empty] | 14.7506 | 0.15554 | 460.287 | 341.958 | 295.929 | -0.060448 | -0.51706 | 803.682 | 855.388 | [11 empty] | 13.8222 | 0.071903 | 209002 | 311571 | 29067 | -0.030931 | -0.26656 | 835137 | [12 empty] | 14.7649 | 0.15211 | 457942 | 346852 | 301058 | -0.065817 | -0.5772 | 819249 | 876969 | [11 empty] | 14.7884 | 0.15262 | 456909 | 345066 | 299375 | -0.066797 | -0.59733 | 834506 | 894239
1525.001 | 14.8151 | 0.15945 | 4.5989 | 33.4422 | 28.8433 | -0.060739 | -0.5471 | 8.4603 | 9.0074 | 1089.3465 | [29 empty] | 3049.001 | 14.5969 | 0.15677 | 4.6111 | 34.0244 | 29.4132 | -0.06343 | -0.55565 | 8.2043 | 8.76 | 1073.3031 | [9 empty] | 1525.001 | 14.5259 | 0.15673 | 4.6983 | 34.6746 | 29.9763 | -0.067456 | -0.61597 | 8.5154 | 9.1314 | 1068.0782 | [29 empty] | 3049.0012 | 14.5758 | 0.15557 | 4.4543 | 33.0866 | 28.6323 | -0.066693 | -0.54744 | 7.6609 | 8.2083 | 1071.7484 | [9 empty] | 1525.0013 | 14.932 | 0.16172 | 4.8309 | 34.702 | 29.8711 | -0.066357 | -0.58415 | 8.2191 | 8.8032 | 1097.9418 | [9 empty] | 1525.001 | 14.8006 | 0.15334 | 4.6027 | 34.6184 | 30.0157 | -0.064976 | -0.58669 | 8.4427 | 9.0294 | 1088.2792 | 15.3344 | 1255.1602 | 0.14267 | [6 empty] | 3049.001 | 14.7398 | 0.15473 | 4.5478 | 33.9402 | 29.3924 | -0.065269 | -0.49749 | 7.1246 | 7.6221 | 1083.8113 | [10 empty] | 14.5728 | 0.15435 | 4.6366 | 346.757 | 300.391 | -0.059326 | -0.50975 | 808.261 | 859.237 | [11 empty] | 14.514 | 0.1537 | 4.5269 | 339.788 | 294.519 | -0.058522 | -0.52134 | 838.705 | 890.839 | [11 empty] | 14.6367 | 0.14987 | 4.5174 | 346.602 | 301.428 | -0.051044 | -0.44771 | 83.233 | 877.101 | [11 empty] | 14.568 | 0.15285 | 465.287 | 350.941 | 304.412 | -0.060575 | -0.53443 | 828.807 | 88.225 | [11 empty] | 14.4705 | 0.15449 | 438.299 | 327.537 | 283.707 | -0.059837 | -0.51472 | 808.732 | 860.203 | [11 empty] | 14.4504 | 0.15262 | 448.278 | 338.559 | 293.732 | -0.061477 | -0.53105 | 810.717 | 863.823 | [11 empty] | 14.7769 | 0.15258 | 45.138 | 340.963 | 295.825 | -0.060739 | -0.53087 | 820.933 | 874.021 | [11 empty] | 14.7514 | 0.15489 | 456.543 | 340.411 | 294.757 | -0.060627 | -0.53619 | 830.792 | 884.411 | [11 empty] | 14.7529 | 0.15611 | 461.975 | 342.126 | 295.929 | -0.060591 | -0.51829 | 803.559 | 855.388 | [11 empty] | 13.8293 | 0.072211 | 209897 | 31166 | 29067 | -0.031057 | -0.26765 | 835028 | [12 empty] | 14.7651 | 0.15267 | 459623 | 34702 | 301058 | -0.066028 | -0.57905 | 819065 | 876969 | [11 empty] | 14.7896 | 0.1532 | 45863 | 345238 | 299375 | -0.06702 | -0.59932 | 834307 | 894239
1528.001 | 14.8179 | 0.16001 | 4.6154 | 33.4587 | 28.8433 | -0.060933 | -0.54885 | 8.4585 | 9.0074 | 1089.5514 | [29 empty] | 3055.001 | 14.5994 | 0.15734 | 4.6279 | 34.0412 | 29.4132 | -0.063633 | -0.55742 | 8.2026 | 8.76 | 1073.4831 | [9 empty] | 1528.001 | 14.5283 | 0.15729 | 4.715 | 34.6914 | 29.9763 | -0.06768 | -0.61801 | 8.5134 | 9.1314 | 1068.2538 | [29 empty] | 3055.0012 | 14.5785 | 0.15613 | 4.4703 | 33.1026 | 28.6323 | -0.066861 | -0.54882 | 7.6595 | 8.2083 | 1071.9463 | [9 empty] | 1528.0013 | 14.9307 | 0.1623 | 4.8481 | 34.7192 | 29.8711 | -0.06655 | -0.58585 | 8.2174 | 8.8032 | 1097.8423 | [9 empty] | 1528.001 | 14.8035 | 0.15389 | 4.619 | 34.6348 | 30.0157 | -0.065133 | -0.58811 | 8.4413 | 9.0294 | 1088.4912 | 15.3888 | 1255.9969 | 0.14314 | [6 empty] | 3055.001 | 14.741 | 0.1553 | 4.5646 | 33.957 | 29.3924 | -0.065486 | -0.49914 | 7.123 | 7.6221 | 1083.8954 | [10 empty] | 14.574 | 0.15491 | 4.6534 | 346.925 | 300.391 | -0.059506 | -0.5113 | 808.107 | 859.237 | [11 empty] | 14.5148 | 0.15427 | 4.5435 | 339.954 | 294.519 | -0.058685 | -0.52279 | 83.856 | 890.839 | [11 empty] | 14.6401 | 0.15042 | 4.534 | 346.768 | 301.428 | -0.051167 | -0.44878 | 832.222 | 877.101 | [11 empty] | 14.5703 | 0.15339 | 466.938 | 351.106 | 304.412 | -0.060732 | -0.53581 | 828.669 | 88.225 | [11 empty] | 14.4732 | 0.15506 | 439.906 | 327.698 | 283.707 | -0.060015 | -0.51625 | 808.578 | 860.203 | [11 empty] | 14.4529 | 0.15318 | 449.935 | 338.725 | 293.732 | -0.061648 | -0.53253 | 81.057 | 863.823 | [11 empty] | 14.7795 | 0.15314 | 453.035 | 341.128 | 295.825 | -0.060894 | -0.53223 | 820.798 | 874.021 | [11 empty] | 14.7533 | 0.15546 | 458.221 | 340.579 | 294.757 | -0.060778 | -0.53753 | 830.658 | 884.411 | [11 empty] | 14.7548 | 0.15669 | 463.694 | 342.298 | 295.929 | -0.060746 | -0.51961 | 803.427 | 855.388 | [11 empty] | 13.836 | 0.072526 | 210813 | 311752 | 29067 | -0.031196 | -0.26885 | 834908 | [12 empty] | 14.7657 | 0.15324 | 461356 | 347193 | 301058 | -0.066214 | -0.58068 | 818902 | 876969 | [11 empty] | 14.7894 | 0.15376 | 46033 | 345408 | 299375 | -0.067251 | -0.60139 | 8341 | 894239
1531.001 | 14.8187 | 0.1606 | 4.6323 | 33.4757 | 28.8433 | -0.061133 | -0.55064 | 8.4567 | 9.0074 | 1089.6127 | [29 empty] | 3061.001 | 14.6018 | 0.15791 | 4.6446 | 34.0578 | 29.4132 | -0.063847 | -0.5593 | 8.2007 | 8.76 | 1073.6614 | [9 empty] | 1531.001 | 14.5308 | 0.15785 | 4.7317 | 34.7081 | 29.9763 | -0.067922 | -0.62022 | 8.5112 | 9.1314 | 1068.4394 | [29 empty] | 3061.0012 | 14.5815 | 0.1567 | 4.4867 | 33.1189 | 28.6323 | -0.067049 | -0.55036 | 7.658 | 8.2083 | 1072.1668 | [9 empty] | 1531.0013 | 14.932 | 0.16289 | 4.8656 | 34.7367 | 29.8711 | -0.066731 | -0.58745 | 8.2158 | 8.8032 | 1097.9386 | [9 empty] | 1531.001 | 14.8051 | 0.15446 | 4.6363 | 34.652 | 30.0157 | -0.065293 | -0.58956 | 8.4398 | 9.0294 | 1088.609 | 15.4463 | 1256.7589 | 0.14364 | [6 empty] | 3061.001 | 14.7412 | 0.15588 | 4.5817 | 33.974 | 29.3924 | -0.065692 | -0.50071 | 7.1214 | 7.6221 | 1083.9108 | [10 empty] | 14.575 | 0.15546 | 4.6699 | 347.089 | 300.391 | -0.059696 | -0.51293 | 807.943 | 859.237 | [11 empty] | 14.5162 | 0.15483 | 4.56 | 340.119 | 294.519 | -0.058855 | -0.52431 | 838.408 | 890.839 | [11 empty] | 14.6433 | 0.15097 | 4.5506 | 346.933 | 301.428 | -0.051295 | -0.44991 | 83.211 | 877.101 | [11 empty] | 14.5732 | 0.15393 | 468.571 | 351.269 | 304.412 | -0.060905 | -0.53733 | 828.517 | 88.225 | [11 empty] | 14.4742 | 0.15564 | 441.558 | 327.863 | 283.707 | -0.060197 | -0.51782 | 808.422 | 860.203 | [11 empty] | 14.4545 | 0.15376 | 451.645 | 338.896 | 293.732 | -0.061812 | -0.53395 | 810.428 | 863.823 | [11 empty] | 14.7812 | 0.15371 | 454.708 | 341.296 | 295.825 | -0.06106 | -0.53367 | 820.653 | 874.021 | [11 empty] | 14.7545 | 0.15603 | 459.922 | 340.749 | 294.757 | -0.060914 | -0.53873 | 830.538 | 884.411 | [11 empty] | 14.7563 | 0.15726 | 465.364 | 342.465 | 295.929 | -0.060898 | -0.52091 | 803.297 | 855.388 | [11 empty] | 13.8437 | 0.072841 | 211726 | 311843 | 29067 | -0.031321 | -0.26992 | 834801 | [12 empty] | 14.7654 | 0.15381 | 463058 | 347363 | 301058 | -0.066396 | -0.58227 | 818742 | 876969 | [11 empty] | 14.7898 | 0.15431 | 461957 | 345571 | 299375 | -0.067496 | -0.60357 | 833881 | 894239
1534.001 | 14.8194 | 0.16119 | 4.6492 | 33.4926 | 28.8433 | -0.061355 | -0.55265 | 8.4547 | 9.0074 | 1089.6629 | [29 empty] | 3067.001 | 14.6039 | 0.15847 | 4.6612 | 34.0744 | 29.4132 | -0.064049 | -0.56107 | 8.1989 | 8.76 | 1073.8179 | [9 empty] | 1534.001 | 14.5324 | 0.15841 | 4.7486 | 34.725 | 29.9763 | -0.068174 | -0.62252 | 8.5089 | 9.1314 | 1068.5595 | [29 empty] | 3067.0012 | 14.5833 | 0.15727 | 4.5031 | 33.1354 | 28.6323 | -0.067235 | -0.55188 | 7.6564 | 8.2083 | 1072.2989 | [9 empty] | 1534.0013 | 14.9335 | 0.16347 | 4.8829 | 34.754 | 29.8711 | -0.066923 | -0.58913 | 8.2141 | 8.8032 | 1098.0544 | [9 empty] | 1534.001 | 14.8059 | 0.15504 | 4.6537 | 34.6695 | 30.0157 | -0.065462 | -0.59108 | 8.4383 | 9.0294 | 1088.6666 | 15.5044 | 1257.4578 | 0.14414 | [6 empty] | 3067.001 | 14.7422 | 0.15646 | 4.5986 | 33.991 | 29.3924 | -0.065886 | -0.50219 | 7.1199 | 7.6221 | 1083.9829 | [10 empty] | 14.5766 | 0.15603 | 4.687 | 34.726 | 300.391 | -0.05986 | -0.51434 | 807.803 | 859.237 | [11 empty] | 14.5183 | 0.15538 | 4.5764 | 340.283 | 294.519 | -0.059027 | -0.52583 | 838.256 | 890.839 | [11 empty] | 14.6453 | 0.15152 | 4.5673 | 34.71 | 301.428 | -0.05142 | -0.45101 | 01,08,1932 | 877.101 | [11 empty] | 14.5762 | 0.15448 | 470.265 | 351.438 | 304.412 | -0.061068 | -0.53877 | 828.373 | 88.225 | [11 empty] | 14.4751 | 0.1562 | 443.153 | 328.022 | 283.707 | -0.060378 | -0.51937 | 808.266 | 860.203 | [11 empty] | 14.4562 | 0.1543 | 453.228 | 339.054 | 293.732 | -0.061979 | -0.53539 | 810.284 | 863.823 | [11 empty] | 14.7827 | 0.15428 | 456.395 | 341.464 | 295.825 | -0.061222 | -0.53509 | 820.511 | 874.021 | [11 empty] | 14.7552 | 0.1566 | 461.574 | 340.914 | 294.757 | -0.061061 | -0.54003 | 830.408 | 884.411 | [11 empty] | 14.7566 | 0.15784 | 467.105 | 342.639 | 295.929 | -0.061032 | -0.52206 | 803.182 | 855.388 | [11 empty] | 13.8509 | 0.073153 | 212634 | 311934 | 29067 | -0.031462 | -0.27114 | 834679 | [12 empty] | 14.7662 | 0.15436 | 464723 | 34753 | 301058 | -0.066588 | -0.58396 | 818573 | 876969 | [11 empty] | 14.7892 | 0.1549 | 463737 | 345749 | 299375 | -0.067692 | -0.60532 | 833706 | 894239
1537.001 | 14.8185 | 0.16179 | 4.6664 | 33.5098 | 28.8433 | -0.061548 | -0.55438 | 8.453 | 9.0074 | 1089.5987 | [29 empty] | 3073.001 | 14.6062 | 0.15903 | 4.6777 | 34.0909 | 29.4132 | -0.064265 | -0.56296 | 8.197 | 8.76 | 1073.986 | [9 empty] | 1537.001 | 14.5328 | 0.15897 | 4.7653 | 34.7417 | 29.9763 | -0.06839 | -0.6245 | 8.5069 | 9.1314 | 1068.5861 | [29 empty] | 3073.0012 | 14.5856 | 0.15784 | 4.5194 | 33.1517 | 28.6323 | -0.06743 | -0.55349 | 7.6548 | 8.2083 | 1072.4674 | [9 empty] | 1537.0013 | 14.9343 | 0.16404 | 4.9001 | 34.7712 | 29.8711 | -0.067111 | -0.59079 | 8.2124 | 8.8032 | 1098.1073 | [9 empty] | 1537.001 | 14.8064 | 0.15563 | 4.6714 | 34.6871 | 30.0157 | -0.065602 | -0.59235 | 8.437 | 9.0294 | 1088.7073 | 15.5632 | 1258.145 | 0.14465 | [6 empty] | 3073.001 | 14.7423 | 0.15703 | 4.6154 | 34.0078 | 29.3924 | -0.066079 | -0.50366 | 7.1185 | 7.6221 | 1083.9942 | [10 empty] | 14.5791 | 0.15659 | 4.7037 | 347.428 | 300.391 | -0.060045 | -0.51593 | 807.644 | 859.237 | [11 empty] | 14.5213 | 0.15594 | 4.5927 | 340.447 | 294.519 | -0.059199 | -0.52736 | 838.103 | 890.839 | [11 empty] | 14.6467 | 0.15208 | 4.5841 | 347.268 | 301.428 | -0.051547 | -0.45212 | 831.889 | 877.101 | [11 empty] | 14.5784 | 0.15504 | 47.195 | 351.607 | 304.412 | -0.061227 | -0.54017 | 828.233 | 88.225 | [11 empty] | 14.4767 | 0.15678 | 444.785 | 328.186 | 283.707 | -0.060542 | -0.52078 | 808.125 | 860.203 | [11 empty] | 14.4579 | 0.15486 | 45.486 | 339.218 | 293.732 | -0.062164 | -0.53699 | 810.124 | 863.823 | [11 empty] | 14.7834 | 0.15485 | 45.807 | 341.632 | 295.825 | -0.061373 | -0.53642 | 820.379 | 874.021 | [11 empty] | 14.7574 | 0.15716 | 463.244 | 341.081 | 294.757 | -0.061222 | -0.54146 | 830.265 | 884.411 | [11 empty] | 14.7575 | 0.15841 | 468.792 | 342.808 | 295.929 | -0.061191 | -0.52342 | 803.046 | 855.388 | [11 empty] | 13.8575 | 0.073468 | 213549 | 312025 | 29067 | -0.031596 | -0.27229 | 834564 | [12 empty] | 14.7693 | 0.15493 | 466417 | 347699 | 301058 | -0.066778 | -0.58562 | 818407 | 876969 | [11 empty] | 14.7905 | 0.15546 | 465415 | 345916 | 299375 | -0.067928 | -0.60744 | 833495 | 894239
1540.001 | 14.8193 | 0.16238 | 4.6836 | 33.5269 | 28.8433 | -0.061771 | -0.5564 | 8.451 | 9.0074 | 1089.6533 | [29 empty] | 3079.001 | 14.6073 | 0.1596 | 4.6945 | 34.1077 | 29.4132 | -0.064484 | -0.56488 | 8.1951 | 8.76 | 1074.0692 | [9 empty] | 1540.001 | 14.5332 | 0.15954 | 4.7825 | 34.7589 | 29.9763 | -0.068649 | -0.62686 | 8.5045 | 9.1314 | 1068.6167 | [29 empty] | 3079.0012 | 14.5872 | 0.15842 | 4.5359 | 33.1682 | 28.6323 | -0.067606 | -0.55493 | 7.6534 | 8.2083 | 1072.587 | [9 empty] | 1540.0013 | 14.9357 | 0.16462 | 4.9175 | 34.7886 | 29.8711 | -0.067283 | -0.59231 | 8.2109 | 8.8032 | 1098.2108 | [9 empty] | 1540.001 | 14.806 | 0.15621 | 4.6886 | 34.7043 | 30.0157 | -0.065758 | -0.59375 | 8.4356 | 9.0294 | 1088.6793 | 15.6205 | 1258.7365 | 0.14514 | [6 empty] | 3079.001 | 14.7445 | 0.1576 | 4.6324 | 34.0247 | 29.3924 | -0.066282 | -0.50521 | 7.1169 | 7.6221 | 1084.1558 | [10 empty] | 14.5808 | 0.15714 | 4.7204 | 347.594 | 300.391 | -0.060232 | -0.51754 | 807.483 | 859.237 | [11 empty] | 14.523 | 0.1565 | 4.6093 | 340.612 | 294.519 | -0.059365 | -0.52885 | 837.954 | 890.839 | [11 empty] | 14.6473 | 0.15263 | 4.6006 | 347.434 | 301.428 | -0.051673 | -0.45322 | 831.779 | 877.101 | [11 empty] | 14.5808 | 0.15558 | 473.613 | 351.773 | 304.412 | -0.061382 | -0.54155 | 828.095 | 88.225 | [11 empty] | 14.4784 | 0.15734 | 446.377 | 328.345 | 283.707 | -0.06074 | -0.52249 | 807.955 | 860.203 | [11 empty] | 14.4596 | 0.15542 | 456.509 | 339.383 | 293.732 | -0.062325 | -0.53838 | 809.985 | 863.823 | [11 empty] | 14.7847 | 0.15541 | 459.757 | 34.18 | 295.825 | -0.061528 | -0.53777 | 820.243 | 874.021 | [11 empty] | 14.76 | 0.15772 | 464.895 | 341.246 | 294.757 | -0.061371 | -0.54277 | 830.133 | 884.411 | [11 empty] | 14.7591 | 0.15897 | 470.436 | 342.973 | 295.929 | -0.061325 | -0.52456 | 802.932 | 855.388 | [11 empty] | 13.8637 | 0.073778 | 214451 | 312115 | 29067 | -0.031721 | -0.27337 | 834456 | [12 empty] | 14.7707 | 0.15549 | 468114 | 347869 | 301058 | -0.066967 | -0.58728 | 818241 | 876969 | [11 empty] | 14.7927 | 0.15602 | 46708 | 346083 | 299375 | -0.068157 | -0.60949 | 83329 | 894239
1543.001 | 14.8221 | 0.16296 | 4.7003 | 33.5436 | 28.8433 | -0.061978 | -0.55826 | 8.4491 | 9.0074 | 1089.8633 | [29 empty] | 3085.001 | 14.6079 | 0.16018 | 4.7113 | 34.1245 | 29.4132 | -0.064687 | -0.56666 | 8.1933 | 8.76 | 1074.1133 | [9 empty] | 1543.001 | 14.5369 | 0.16011 | 4.7996 | 34.776 | 29.9763 | -0.068867 | -0.62885 | 8.5025 | 9.1314 | 1068.8906 | [29 empty] | 3085.0012 | 14.5881 | 0.159 | 4.5524 | 33.1847 | 28.6323 | -0.067788 | -0.55642 | 7.6519 | 8.2083 | 1072.6554 | [9 empty] | 1543.0013 | 14.9364 | 0.16521 | 4.9349 | 34.806 | 29.8711 | -0.067475 | -0.594 | 8.2092 | 8.8032 | 1098.2632 | [9 empty] | 1543.001 | 14.8067 | 0.15677 | 4.7057 | 34.7214 | 30.0157 | -0.065921 | -0.59523 | 8.4342 | 9.0294 | 1088.7303 | 15.6773 | 1259.4138 | 0.14563 | [6 empty] | 3085.001 | 14.7475 | 0.15818 | 4.6491 | 34.0415 | 29.3924 | -0.066466 | -0.50662 | 7.1155 | 7.6221 | 1084.3735 | [10 empty] | 14.5829 | 0.1577 | 4.7371 | 347.762 | 300.391 | -0.060405 | -0.51902 | 807.335 | 859.237 | [11 empty] | 14.525 | 0.15706 | 4.6257 | 340.777 | 294.519 | -0.059511 | -0.53014 | 837.824 | 890.839 | [11 empty] | 14.6497 | 0.15318 | 4.6173 | 34.76 | 301.428 | -0.051796 | -0.45431 | 83.167 | 877.101 | [11 empty] | 14.5832 | 0.15613 | 475.292 | 351.941 | 304.412 | -0.061539 | -0.54293 | 827.957 | 88.225 | [11 empty] | 14.4809 | 0.15791 | 44.799 | 328.506 | 283.707 | -0.060914 | -0.52398 | 807.805 | 860.203 | [11 empty] | 14.4618 | 0.15598 | 458.147 | 339.546 | 293.732 | -0.0625 | -0.53989 | 809.834 | 863.823 | [11 empty] | 14.7868 | 0.15598 | 461.441 | 341.969 | 295.825 | -0.061686 | -0.53915 | 820.105 | 874.021 | [11 empty] | 14.7609 | 0.1583 | 466.603 | 341.417 | 294.757 | -0.061516 | -0.54406 | 830.005 | 884.411 | [11 empty] | 14.7605 | 0.15956 | 472.176 | 343.147 | 295.929 | -0.061444 | -0.52559 | 80.283 | 855.388 | [11 empty] | 13.8702 | 0.074091 | 21536 | 312206 | 29067 | -0.03186 | -0.27457 | 834336 | [12 empty] | 14.7713 | 0.15606 | 469826 | 34804 | 301058 | -0.067151 | -0.58889 | 81808 | 876969 | [11 empty] | 14.7935 | 0.15659 | 468787 | 346254 | 299375 | -0.068366 | -0.61136 | 833103 | 894239
1546.001 | 14.8236 | 0.16354 | 4.7171 | 33.5604 | 28.8433 | -0.062179 | -0.56007 | 8.4473 | 9.0074 | 1089.9715 | [29 empty] | 3091.001 | 14.6103 | 0.16075 | 4.7282 | 34.1414 | 29.4132 | -0.064902 | -0.56854 | 8.1914 | 8.76 | 1074.2846 | [9 empty] | 1546.001 | 14.5385 | 0.16066 | 4.8161 | 34.7925 | 29.9763 | -0.069116 | -0.63113 | 8.5003 | 9.1314 | 1069.0046 | [29 empty] | 3091.0012 | 14.5896 | 0.15955 | 4.5682 | 33.2005 | 28.6323 | -0.067988 | -0.55807 | 7.6502 | 8.2083 | 1072.7623 | [9 empty] | 1546.0013 | 14.9371 | 0.16578 | 4.9522 | 34.8232 | 29.8711 | -0.067669 | -0.59571 | 8.2075 | 8.8032 | 1098.3171 | [9 empty] | 1546.001 | 14.8088 | 0.15735 | 4.723 | 34.7387 | 30.0157 | -0.066079 | -0.59666 | 8.4327 | 9.0294 | 1088.8833 | 15.7351 | 1260.2201 | 0.14613 | [6 empty] | 3091.001 | 14.7498 | 0.15875 | 4.6659 | 34.0583 | 29.3924 | -0.066678 | -0.50823 | 7.1139 | 7.6221 | 1084.5452 | [10 empty] | 14.5851 | 0.15826 | 4.7539 | 34.793 | 300.391 | -0.060587 | -0.52059 | 807.178 | 859.237 | [11 empty] | 14.5284 | 0.15762 | 4.6422 | 340.942 | 294.519 | -0.059674 | -0.5316 | 837.679 | 890.839 | [11 empty] | 14.652 | 0.15373 | 4.6338 | 347.766 | 301.428 | -0.051913 | -0.45533 | 831.568 | 877.101 | [11 empty] | 14.5849 | 0.15669 | 47.698 | 35.211 | 304.412 | -0.06171 | -0.54443 | 827.807 | 88.225 | [11 empty] | 14.483 | 0.15848 | 449.628 | 32.867 | 283.707 | -0.061083 | -0.52544 | 807.659 | 860.203 | [11 empty] | 14.464 | 0.15654 | 459.806 | 339.712 | 293.732 | -0.062656 | -0.54124 | 809.699 | 863.823 | [11 empty] | 14.7893 | 0.15654 | 463.075 | 342.132 | 295.825 | -0.061856 | -0.54063 | 819.957 | 874.021 | [11 empty] | 14.762 | 0.15887 | 468.277 | 341.584 | 294.757 | -0.061651 | -0.54525 | 829.886 | 884.411 | [11 empty] | 14.7612 | 0.16012 | 473.846 | 343.314 | 295.929 | -0.061605 | -0.52696 | 802.692 | 855.388 | [11 empty] | 13.8758 | 0.074408 | 216283 | 312299 | 29067 | -0.03198 | -0.2756 | 834232 | [12 empty] | 14.7734 | 0.15663 | 471541 | 348212 | 301058 | -0.067326 | -0.59043 | 817926 | 876969 | [11 empty] | 14.794 | 0.15717 | 470531 | 346428 | 299375 | -0.068581 | -0.61328 | 832911 | 894239
1549.001 | 14.8251 | 0.16413 | 4.734 | 33.5773 | 28.8433 | -0.062392 | -0.56199 | 8.4454 | 9.0074 | 1090.0776 | [29 empty] | 3097.001 | 14.6116 | 0.16132 | 4.7451 | 34.1583 | 29.4132 | -0.0651 | -0.57028 | 8.1897 | 8.76 | 1074.3789 | [9 empty] | 1549.001 | 14.5397 | 0.16122 | 4.8329 | 34.8092 | 29.9763 | -0.069344 | -0.63321 | 8.4982 | 9.1314 | 1069.095 | [29 empty] | 3097.0012 | 14.5921 | 0.16011 | 4.5844 | 33.2167 | 28.6323 | -0.068172 | -0.55958 | 7.6487 | 8.2083 | 1072.9516 | [9 empty] | 1549.0013 | 14.9383 | 0.16637 | 4.9696 | 34.8407 | 29.8711 | -0.067837 | -0.59718 | 8.206 | 8.8032 | 1098.4038 | [9 empty] | 1549.001 | 14.8095 | 0.15792 | 4.7402 | 34.7559 | 30.0157 | -0.066216 | -0.59789 | 8.4315 | 9.0294 | 1088.9355 | 15.7924 | 1260.9046 | 0.14663 | [6 empty] | 3097.001 | 14.7502 | 0.15932 | 4.6828 | 34.0751 | 29.3924 | -0.066849 | -0.50953 | 7.1126 | 7.6221 | 1084.5711 | [10 empty] | 14.5866 | 0.15882 | 4.7709 | 34.81 | 300.391 | -0.060769 | -0.52215 | 807.021 | 859.237 | [11 empty] | 14.5309 | 0.15818 | 4.6588 | 341.107 | 294.519 | -0.059846 | -0.53313 | 837.526 | 890.839 | [11 empty] | 14.6542 | 0.15428 | 4.6504 | 347.931 | 301.428 | -0.052037 | -0.45642 | 831.459 | 877.101 | [11 empty] | 14.5863 | 0.15724 | 478.668 | 352.279 | 304.412 | -0.061849 | -0.54566 | 827.684 | 88.225 | [11 empty] | 14.4849 | 0.15906 | 451.249 | 328.832 | 283.707 | -0.061241 | -0.52679 | 807.524 | 860.203 | [11 empty] | 14.4659 | 0.1571 | 461.463 | 339.878 | 293.732 | -0.062825 | -0.54269 | 809.554 | 863.823 | [11 empty] | 14.7909 | 0.15711 | 464.765 | 342.301 | 295.825 | -0.062015 | -0.54203 | 819.818 | 874.021 | [11 empty] | 14.7649 | 0.15944 | 469.954 | 341.752 | 294.757 | -0.061777 | -0.54636 | 829.775 | 884.411 | [11 empty] | 14.7632 | 0.1607 | 475.549 | 343.484 | 295.929 | -0.061733 | -0.52806 | 802.582 | 855.388 | [11 empty] | 13.8823 | 0.074724 | 2172 | 31239 | 29067 | -0.032114 | -0.27676 | 834117 | [12 empty] | 14.7744 | 0.1572 | 473258 | 348383 | 301058 | -0.06753 | -0.59222 | 817747 | 876969 | [11 empty] | 14.7956 | 0.15773 | 472214 | 346596 | 299375 | -0.068803 | -0.61527 | 832712 | 894239
1552.001 | 14.8261 | 0.16471 | 4.7509 | 33.5942 | 28.8433 | -0.062589 | -0.56376 | 8.4436 | 9.0074 | 1090.1512 | [29 empty] | 3103.001 | 14.6138 | 0.1619 | 4.7619 | 34.1751 | 29.4132 | -0.065301 | -0.57204 | 8.188 | 8.76 | 1074.5412 | [9 empty] | 1552.001 | 14.5422 | 0.16178 | 4.8495 | 34.8259 | 29.9763 | -0.069588 | -0.63544 | 8.496 | 9.1314 | 1069.2771 | [29 empty] | 3103.0012 | 14.5972 | 0.16067 | 4.6003 | 33.2326 | 28.6323 | -0.068349 | -0.56103 | 7.6473 | 8.2083 | 1073.3249 | [9 empty] | 1552.0013 | 14.9387 | 0.16695 | 4.987 | 34.8581 | 29.8711 | -0.068022 | -0.59881 | 8.2044 | 8.8032 | 1098.4346 | [9 empty] | 1552.001 | 14.8098 | 0.15851 | 4.7579 | 34.7736 | 30.0157 | -0.066358 | -0.59917 | 8.4302 | 9.0294 | 1088.9592 | 15.8514 | 1261.5744 | 0.14714 | [6 empty] | 3103.001 | 14.7505 | 0.15991 | 4.7 | 34.0924 | 29.3924 | -0.067041 | -0.51099 | 7.1111 | 7.6221 | 1084.5937 | [10 empty] | 14.588 | 0.15939 | 4.788 | 348.271 | 300.391 | -0.060945 | -0.52366 | 806.871 | 859.237 | [11 empty] | 14.5332 | 0.15875 | 4.6756 | 341.275 | 294.519 | -0.060001 | -0.53452 | 837.387 | 890.839 | [11 empty] | 14.6563 | 0.15483 | 4.6671 | 348.098 | 301.428 | -0.052166 | -0.45755 | 831.346 | 877.101 | [11 empty] | 14.5873 | 0.1578 | 480.359 | 352.448 | 304.412 | -0.062005 | -0.54704 | 827.546 | 88.225 | [11 empty] | 14.4879 | 0.15963 | 452.871 | 328.994 | 283.707 | -0.06142 | -0.52833 | 80.737 | 860.203 | [11 empty] | 14.4686 | 0.15766 | 463.107 | 340.042 | 293.732 | -0.062988 | -0.54411 | 809.412 | 863.823 | [11 empty] | 14.7927 | 0.15768 | 466.454 | 34.247 | 295.825 | -0.062157 | -0.54326 | 819.695 | 874.021 | [11 empty] | 14.7678 | 0.16 | 471.611 | 341.918 | 294.757 | -0.061927 | -0.54768 | 829.642 | 884.411 | [11 empty] | 14.7651 | 0.16127 | 477.247 | 343.654 | 295.929 | -0.061892 | -0.52941 | 802.447 | 855.388 | [11 empty] | 13.8883 | 0.075039 | 218116 | 312482 | 29067 | -0.032256 | -0.27798 | 833995 | [12 empty] | 14.7748 | 0.15776 | 474939 | 348551 | 301058 | -0.067725 | -0.59393 | 817576 | 876969 | [11 empty] | 14.7971 | 0.15831 | 473925 | 346768 | 299375 | -0.069031 | -0.6173 | 832509 | 894239
1555.001 | 14.8279 | 0.16529 | 4.7676 | 33.6109 | 28.8433 | -0.062808 | -0.56574 | 8.4416 | 9.0074 | 1090.2844 | [29 empty] | 3109.001 | 14.6156 | 0.16246 | 4.7785 | 34.1917 | 29.4132 | -0.065537 | -0.5741 | 8.1859 | 8.76 | 1074.6747 | [9 empty] | 1555.001 | 14.5445 | 0.16235 | 4.8665 | 34.8429 | 29.9763 | -0.06982 | -0.63755 | 8.4938 | 9.1314 | 1069.4461 | [29 empty] | 3109.0012 | 14.5991 | 0.16124 | 4.6167 | 33.249 | 28.6323 | -0.068543 | -0.56262 | 7.6457 | 8.2083 | 1073.4599 | [9 empty] | 1555.0013 | 14.9393 | 0.16753 | 5.0044 | 34.8755 | 29.8711 | -0.068201 | -0.60039 | 8.2028 | 8.8032 | 1098.4748 | [9 empty] | 1555.001 | 14.8113 | 0.15905 | 4.7741 | 34.7898 | 30.0157 | -0.066499 | -0.60044 | 8.429 | 9.0294 | 1089.0648 | 15.9052 | 1262.2827 | 0.1476 | [6 empty] | 3109.001 | 14.7505 | 0.16049 | 4.7171 | 34.1094 | 29.3924 | -0.067239 | -0.5125 | 7.1096 | 7.6221 | 1084.5947 | [10 empty] | 14.5888 | 0.15996 | 4.8051 | 348.442 | 300.391 | -0.061134 | -0.52528 | 806.708 | 859.237 | [11 empty] | 14.534 | 0.15932 | 4.6924 | 341.443 | 294.519 | -0.060168 | -0.536 | 837.239 | 890.839 | [11 empty] | 14.6588 | 0.15538 | 4.6836 | 348.263 | 301.428 | -0.052281 | -0.45855 | 831.246 | 877.101 | [11 empty] | 14.5883 | 0.15835 | 482.024 | 352.614 | 304.412 | -0.062163 | -0.54844 | 827.406 | 88.225 | [11 empty] | 14.4909 | 0.16021 | 454.539 | 329.161 | 283.707 | -0.061602 | -0.5299 | 807.213 | 860.203 | [11 empty] | 14.4711 | 0.15822 | 464.753 | 340.207 | 293.732 | -0.063144 | -0.54545 | 809.278 | 863.823 | [11 empty] | 14.7948 | 0.15824 | 468.121 | 342.637 | 295.825 | -0.062302 | -0.54453 | 819.567 | 874.021 | [11 empty] | 14.7698 | 0.16058 | 473.324 | 342.089 | 294.757 | -0.062064 | -0.5489 | 829.521 | 884.411 | [11 empty] | 14.7662 | 0.16184 | 478.932 | 343.822 | 295.929 | -0.062031 | -0.53061 | 802.328 | 855.388 | [11 empty] | 13.8955 | 0.075362 | 219056 | 312576 | 29067 | -0.032376 | -0.27901 | 833891 | [12 empty] | 14.7753 | 0.15835 | 476709 | 348728 | 301058 | -0.067904 | -0.59549 | 81742 | 876969 | [11 empty] | 14.797 | 0.15888 | 475658 | 346941 | 299375 | -0.06925 | -0.61926 | 832313 | 894239
1558.001 | 14.8301 | 0.16589 | 4.7848 | 33.6281 | 28.8433 | -0.063003 | -0.56749 | 8.4399 | 9.0074 | 1090.4476 | [29 empty] | 3115.001 | 14.6184 | 0.16303 | 4.7953 | 34.2085 | 29.4132 | -0.065743 | -0.57591 | 8.1841 | 8.76 | 1074.8803 | [9 empty] | 1558.001 | 14.547 | 0.16291 | 4.8835 | 34.8598 | 29.9763 | -0.070041 | -0.63957 | 8.4918 | 9.1314 | 1069.6298 | [29 empty] | 3115.0012 | 14.6013 | 0.16182 | 4.6333 | 33.2656 | 28.6323 | -0.068733 | -0.56418 | 7.6441 | 8.2083 | 1073.6272 | [9 empty] | 1558.0013 | 14.9395 | 0.16812 | 5.0221 | 34.8931 | 29.8711 | -0.06839 | -0.60205 | 8.2012 | 8.8032 | 1098.4901 | [9 empty] | 1558.001 | 14.8128 | 0.15966 | 4.7922 | 34.8079 | 30.0157 | -0.066649 | -0.6018 | 8.4276 | 9.0294 | 1089.1757 | 15.9656 | 1263.0691 | 0.14812 | [6 empty] | 3115.001 | 14.7506 | 0.16107 | 4.7343 | 34.1267 | 29.3924 | -0.067409 | -0.5138 | 7.1083 | 7.6221 | 1084.601 | [10 empty] | 14.5892 | 0.16053 | 4.822 | 348.611 | 300.391 | -0.061305 | -0.52675 | 806.561 | 859.237 | [11 empty] | 14.5343 | 0.15988 | 4.7089 | 341.608 | 294.519 | -0.060341 | -0.53754 | 837.085 | 890.839 | [11 empty] | 14.6604 | 0.15594 | 4.7006 | 348.433 | 301.428 | -0.052393 | -0.45954 | 831.147 | 877.101 | [11 empty] | 14.5911 | 0.15889 | 483.692 | 352.781 | 304.412 | -0.06231 | -0.54973 | 827.277 | 88.225 | [11 empty] | 14.4929 | 0.16079 | 456.164 | 329.324 | 283.707 | -0.06177 | -0.53135 | 807.069 | 860.203 | [11 empty] | 14.4729 | 0.1588 | 46.644 | 340.376 | 293.732 | -0.063308 | -0.54687 | 809.136 | 863.823 | [11 empty] | 14.7961 | 0.15882 | 469.822 | 342.807 | 295.825 | -0.06246 | -0.54591 | 819.429 | 874.021 | [11 empty] | 14.7704 | 0.16116 | 475.037 | 342.261 | 294.757 | -0.062205 | -0.55015 | 829.396 | 884.411 | [11 empty] | 14.7675 | 0.16243 | 480.673 | 343.996 | 295.929 | -0.062158 | -0.53169 | 802.219 | 855.388 | [11 empty] | 13.9026 | 0.075661 | 219923 | 312663 | 29067 | -0.032525 | -0.2803 | 833763 | [12 empty] | 14.7756 | 0.15891 | 47842 | 348899 | 301058 | -0.068091 | -0.59714 | 817256 | 876969 | [11 empty] | 14.7975 | 0.15946 | 47739 | 347114 | 299375 | -0.069468 | -0.62121 | 832118 | 894239
1561.001 | 14.83 | 0.16649 | 4.8021 | 33.6454 | 28.8433 | -0.063196 | -0.56923 | 8.4381 | 9.0074 | 1090.4433 | [29 empty] | 3121.001 | 14.6208 | 0.16361 | 4.8122 | 34.2254 | 29.4132 | -0.065962 | -0.57783 | 8.1822 | 8.76 | 1075.0624 | [9 empty] | 1561.001 | 14.5482 | 0.16347 | 4.9003 | 34.8767 | 29.9763 | -0.070284 | -0.64179 | 8.4896 | 9.1314 | 1069.7219 | [29 empty] | 3121.0012 | 14.6032 | 0.1624 | 4.6498 | 33.2821 | 28.6323 | -0.068934 | -0.56584 | 7.6425 | 8.2083 | 1073.7682 | [9 empty] | 1561.0013 | 14.9396 | 0.16871 | 5.0396 | 34.9107 | 29.8711 | -0.068568 | -0.60362 | 8.1996 | 8.8032 | 1098.4976 | [9 empty] | 1561.001 | 14.8144 | 0.16025 | 4.81 | 34.8257 | 30.0157 | -0.066779 | -0.60297 | 8.4264 | 9.0294 | 1089.2969 | 16.0249 | 1263.8556 | 0.14863 | [6 empty] | 3121.001 | 14.7516 | 0.16166 | 4.7517 | 34.144 | 29.3924 | -0.0676 | -0.51525 | 7.1069 | 7.6221 | 1084.6753 | [10 empty] | 14.59 | 0.16109 | 4.839 | 348.781 | 300.391 | -0.061489 | -0.52834 | 806.403 | 859.237 | [11 empty] | 14.5357 | 0.16045 | 4.7256 | 341.775 | 294.519 | -0.060487 | -0.53884 | 836.955 | 890.839 | [11 empty] | 14.6619 | 0.1565 | 4.7173 | 348.601 | 301.428 | -0.052524 | -0.46069 | 831.032 | 877.101 | [11 empty] | 14.5932 | 0.15945 | 485.371 | 352.949 | 304.412 | -0.062471 | -0.55115 | 827.135 | 88.225 | [11 empty] | 14.4942 | 0.16137 | 457.804 | 329.488 | 283.707 | -0.061943 | -0.53283 | 80.692 | 860.203 | [11 empty] | 14.4742 | 0.15936 | 468.082 | 34.054 | 293.732 | -0.063496 | -0.54849 | 808.974 | 863.823 | [11 empty] | 14.7974 | 0.15939 | 471.514 | 342.976 | 295.825 | -0.062595 | -0.5471 | 819.311 | 874.021 | [11 empty] | 14.7709 | 0.16173 | 476.702 | 342.427 | 294.757 | -0.062337 | -0.55132 | 829.279 | 884.411 | [11 empty] | 14.7687 | 0.16301 | 482.408 | 34.417 | 295.929 | -0.062297 | -0.53289 | 8.021 | 855.388 | [11 empty] | 13.9088 | 0.075974 | 220835 | 312754 | 29067 | -0.032645 | -0.28133 | 833659 | [12 empty] | 14.7759 | 0.15948 | 480141 | 349072 | 301058 | -0.068259 | -0.59861 | 817108 | 876969 | [11 empty] | 14.7967 | 0.16004 | 479132 | 347288 | 299375 | -0.069677 | -0.62308 | 831931 | 894239
1564.001 | 14.831 | 0.16708 | 4.819 | 33.6623 | 28.8433 | -0.063427 | -0.57131 | 8.436 | 9.0074 | 1090.5159 | [29 empty] | 3127.001 | 14.6211 | 0.16418 | 4.8292 | 34.2425 | 29.4132 | -0.066175 | -0.57969 | 8.1803 | 8.76 | 1075.0814 | [9 empty] | 1564.001 | 14.5488 | 0.16405 | 4.9176 | 34.8939 | 29.9763 | -0.070524 | -0.64398 | 8.4874 | 9.1314 | 1069.7666 | [29 empty] | 3127.0012 | 14.6041 | 0.16298 | 4.6665 | 33.2987 | 28.6323 | -0.069135 | -0.56748 | 7.6408 | 8.2083 | 1073.8316 | [9 empty] | 1564.0013 | 14.9406 | 0.16929 | 5.057 | 34.9281 | 29.8711 | -0.068743 | -0.60516 | 8.1981 | 8.8032 | 1098.5739 | [9 empty] | 1564.001 | 14.8149 | 0.16082 | 4.8272 | 34.843 | 30.0157 | -0.066912 | -0.60417 | 8.4252 | 9.0294 | 1089.3313 | 16.0824 | 1264.5219 | 0.14913 | [6 empty] | 3127.001 | 14.7536 | 0.16224 | 4.7687 | 34.1611 | 29.3924 | -0.0678 | -0.51678 | 7.1053 | 7.6221 | 1084.8235 | [10 empty] | 14.5911 | 0.16165 | 4.8558 | 348.949 | 300.391 | -0.06166 | -0.5298 | 806.256 | 859.237 | [11 empty] | 14.5384 | 0.16101 | 4.7421 | 34.194 | 294.519 | -0.060644 | -0.54024 | 836.815 | 890.839 | [11 empty] | 14.6638 | 0.15705 | 4.734 | 348.767 | 301.428 | -0.052641 | -0.46172 | 830.929 | 877.101 | [11 empty] | 14.5955 | 0.16 | 487.056 | 353.117 | 304.412 | -0.062608 | -0.55236 | 827.014 | 88.225 | [11 empty] | 14.495 | 0.16194 | 459.447 | 329.652 | 283.707 | -0.062123 | -0.53438 | 806.765 | 860.203 | [11 empty] | 14.4753 | 0.15993 | 469.753 | 340.707 | 293.732 | -0.063651 | -0.54984 | 808.839 | 863.823 | [11 empty] | 14.7979 | 0.15996 | 473.208 | 343.146 | 295.825 | -0.062744 | -0.5484 | 819.181 | 874.021 | [11 empty] | 14.7719 | 0.16231 | 478.412 | 342.598 | 294.757 | -0.062484 | -0.55262 | 829.149 | 884.411 | [11 empty] | 14.7687 | 0.1636 | 484.131 | 344.342 | 295.929 | -0.062427 | -0.534 | 801.989 | 855.388 | [11 empty] | 13.9151 | 0.076291 | 221757 | 312846 | 29067 | -0.032776 | -0.28246 | 833547 | [12 empty] | 14.7766 | 0.16005 | 481834 | 349241 | 301058 | -0.068448 | -0.60027 | 816943 | 876969 | [11 empty] | 14.7968 | 0.16061 | 480827 | 347458 | 299375 | -0.069903 | -0.6251 | 831729 | 894239
1567.001 | 14.8327 | 0.16767 | 4.8362 | 33.6795 | 28.8433 | -0.063613 | -0.57298 | 8.4344 | 9.0074 | 1090.6427 | [29 empty] | 3133.001 | 14.6222 | 0.16476 | 4.8462 | 34.2595 | 29.4132 | -0.066392 | -0.58159 | 8.1784 | 8.76 | 1075.1583 | [9 empty] | 1567.001 | 14.5505 | 0.16462 | 4.9347 | 34.911 | 29.9763 | -0.070763 | -0.64616 | 8.4852 | 9.1314 | 1069.8889 | [29 empty] | 3133.0012 | 14.6048 | 0.16354 | 4.6826 | 33.3149 | 28.6323 | -0.069312 | -0.56894 | 7.6394 | 8.2083 | 1073.8799 | [9 empty] | 1567.0013 | 14.9401 | 0.16988 | 5.0744 | 34.9455 | 29.8711 | -0.068898 | -0.60653 | 8.1967 | 8.8032 | 1098.5392 | [9 empty] | 1567.001 | 14.8149 | 0.1614 | 4.8446 | 34.8603 | 30.0157 | -0.067065 | -0.60556 | 8.4238 | 9.0294 | 1089.3283 | 16.1403 | 1265.1491 | 0.14963 | [6 empty] | 3133.001 | 14.7551 | 0.16282 | 4.7856 | 34.178 | 29.3924 | -0.067979 | -0.51815 | 7.104 | 7.6221 | 1084.932 | [10 empty] | 14.5917 | 0.16221 | 4.8726 | 349.117 | 300.391 | -0.061837 | -0.53133 | 806.104 | 859.237 | [11 empty] | 14.5403 | 0.16157 | 4.7584 | 342.104 | 294.519 | -0.060799 | -0.54162 | 836.677 | 890.839 | [11 empty] | 14.6652 | 0.15761 | 4.7509 | 348.936 | 301.428 | -0.052759 | -0.46275 | 830.825 | 877.101 | [11 empty] | 14.5974 | 0.16054 | 488.716 | 353.283 | 304.412 | -0.062762 | -0.55371 | 826.879 | 88.225 | [11 empty] | 14.4961 | 0.16253 | 461.099 | 329.817 | 283.707 | -0.062287 | -0.5358 | 806.624 | 860.203 | [11 empty] | 14.4763 | 0.16049 | 47.142 | 340.874 | 293.732 | -0.063805 | -0.55116 | 808.707 | 863.823 | [11 empty] | 14.7981 | 0.16054 | 474.905 | 343.315 | 295.825 | -0.062905 | -0.5498 | 819.041 | 874.021 | [11 empty] | 14.7732 | 0.16288 | 480.099 | 342.767 | 294.757 | -0.06262 | -0.55382 | 829.029 | 884.411 | [11 empty] | 14.7701 | 0.16417 | 485.836 | 344.513 | 295.929 | -0.062549 | -0.53504 | 801.885 | 855.388 | [11 empty] | 13.9216 | 0.076606 | 22267 | 312937 | 29067 | -0.032902 | -0.28354 | 833438 | [12 empty] | 14.7776 | 0.1606 | 483506 | 349408 | 301058 | -0.068617 | -0.60175 | 816794 | 876969 | [11 empty] | 14.7977 | 0.16118 | 482535 | 347629 | 299375 | -0.07013 | -0.62713 | 831526 | 894239
1570.001 | 14.8338 | 0.16826 | 4.8533 | 33.6966 | 28.8433 | -0.063825 | -0.57489 | 8.4325 | 9.0074 | 1090.721 | [29 empty] | 3139.001 | 14.6233 | 0.16534 | 4.8632 | 34.2765 | 29.4132 | -0.066594 | -0.58336 | 8.1766 | 8.76 | 1075.2452 | [9 empty] | 1570.001 | 14.5519 | 0.1652 | 4.952 | 34.9283 | 29.9763 | -0.071009 | -0.64841 | 8.483 | 9.1314 | 1069.99 | [29 empty] | 3139.0012 | 14.6063 | 0.16412 | 4.6993 | 33.3315 | 28.6323 | -0.069513 | -0.57058 | 7.6377 | 8.2083 | 1073.994 | [9 empty] | 1570.0013 | 14.9411 | 0.17047 | 5.0922 | 34.9633 | 29.8711 | -0.069095 | -0.60826 | 8.195 | 8.8032 | 1098.608 | [9 empty] | 1570.001 | 14.8143 | 0.16198 | 4.8621 | 34.8778 | 30.0157 | -0.067187 | -0.60665 | 8.4227 | 9.0294 | 1089.2847 | 16.1985 | 1265.7325 | 0.15013 | [6 empty] | 3139.001 | 14.7554 | 0.1634 | 4.8026 | 34.1949 | 29.3924 | -0.068163 | -0.51954 | 7.1026 | 7.6221 | 1084.9544 | [10 empty] | 14.5934 | 0.16276 | 4.8893 | 349.284 | 300.391 | -0.062008 | -0.5328 | 805.957 | 859.237 | [11 empty] | 14.5431 | 0.16212 | 4.7749 | 342.268 | 294.519 | -0.060958 | -0.54304 | 836.535 | 890.839 | [11 empty] | 14.6664 | 0.15817 | 4.7677 | 349.105 | 301.428 | -0.052881 | -0.46382 | 830.719 | 877.101 | [11 empty] | 14.6008 | 0.1611 | 490.415 | 353.453 | 304.412 | -0.062927 | -0.55517 | 826.733 | 88.225 | [11 empty] | 14.4984 | 0.1631 | 462.715 | 329.979 | 283.707 | -0.062447 | -0.53717 | 806.486 | 860.203 | [11 empty] | 14.4777 | 0.16106 | 473.079 | 34.104 | 293.732 | -0.063957 | -0.55248 | 808.575 | 863.823 | [11 empty] | 14.7993 | 0.1611 | 476.561 | 343.481 | 295.825 | -0.063045 | -0.55102 | 818.918 | 874.021 | [11 empty] | 14.7745 | 0.16345 | 481.779 | 342.935 | 294.757 | -0.062748 | -0.55495 | 828.916 | 884.411 | [11 empty] | 14.771 | 0.16474 | 487.502 | 344.679 | 295.929 | -0.062664 | -0.53602 | 801.786 | 855.388 | [11 empty] | 13.9281 | 0.076919 | 223582 | 313029 | 29067 | -0.033037 | -0.28471 | 833322 | [12 empty] | 14.7788 | 0.16118 | 485254 | 349583 | 301058 | -0.06879 | -0.60327 | 816642 | 876969 | [11 empty] | 14.7973 | 0.16176 | 484273 | 347802 | 299375 | -0.070344 | -0.62904 | 831335 | 894239
1573.001 | 14.8341 | 0.16885 | 4.8702 | 33.7135 | 28.8433 | -0.064042 | -0.57685 | 8.4305 | 9.0074 | 1090.7451 | [29 empty] | 3145.001 | 14.6252 | 0.16592 | 4.8801 | 34.2934 | 29.4132 | -0.066817 | -0.58532 | 8.1747 | 8.76 | 1075.3792 | [9 empty] | 1573.001 | 14.5531 | 0.16577 | 4.9691 | 34.9454 | 29.9763 | -0.071244 | -0.65056 | 8.4808 | 9.1314 | 1070.0819 | [29 empty] | 3145.0012 | 14.6079 | 0.1647 | 4.7158 | 33.348 | 28.6323 | -0.069699 | -0.57211 | 7.6362 | 8.2083 | 1074.1131 | [9 empty] | 1573.0013 | 14.9427 | 0.17106 | 5.1098 | 34.9809 | 29.8711 | -0.06927 | -0.6098 | 8.1934 | 8.8032 | 1098.7283 | [9 empty] | 1573.001 | 14.8151 | 0.16257 | 4.8797 | 34.8954 | 30.0157 | -0.06734 | -0.60804 | 8.4214 | 9.0294 | 1089.3456 | 16.2572 | 1266.4427 | 0.15063 | [6 empty] | 3145.001 | 14.755 | 0.16398 | 4.8198 | 34.2122 | 29.3924 | -0.06833 | -0.52082 | 7.1013 | 7.6221 | 1084.9246 | [10 empty] | 14.5958 | 0.16332 | 4.9061 | 349.451 | 300.391 | -0.062182 | -0.53429 | 805.808 | 859.237 | [11 empty] | 14.5456 | 0.1627 | 4.7918 | 342.437 | 294.519 | -0.061108 | -0.54438 | 836.401 | 890.839 | [11 empty] | 14.6687 | 0.15872 | 4.7843 | 349.271 | 301.428 | -0.052998 | -0.46484 | 830.616 | 877.101 | [11 empty] | 14.6027 | 0.16166 | 492.123 | 353.624 | 304.412 | -0.063075 | -0.55648 | 826.602 | 88.225 | [11 empty] | 14.4994 | 0.16367 | 464.351 | 330.142 | 283.707 | -0.062607 | -0.53855 | 806.349 | 860.203 | [11 empty] | 14.4793 | 0.16162 | 474.718 | 341.203 | 293.732 | -0.06413 | -0.55397 | 808.426 | 863.823 | [11 empty] | 14.8004 | 0.16167 | 478.257 | 34.365 | 295.825 | -0.063181 | -0.55221 | 818.799 | 874.021 | [11 empty] | 14.7763 | 0.16403 | 483.486 | 343.105 | 294.757 | -0.06289 | -0.55621 | 82.879 | 884.411 | [11 empty] | 14.7727 | 0.16532 | 48.923 | 344.852 | 295.929 | -0.062797 | -0.53716 | 801.672 | 855.388 | [11 empty] | 13.935 | 0.077233 | 224494 | 31312 | 29067 | -0.033177 | -0.28591 | 833202 | [12 empty] | 14.7796 | 0.16176 | 486977 | 349755 | 301058 | -0.068967 | -0.60482 | 816487 | 876969 | [11 empty] | 14.7983 | 0.16233 | 485974 | 347972 | 299375 | -0.070552 | -0.6309 | 831148 | 894239
1576.001 | 14.8345 | 0.16945 | 4.8874 | 33.7307 | 28.8433 | -0.064244 | -0.57867 | 8.4287 | 9.0074 | 1090.7711 | [29 empty] | 3151.001 | 14.6279 | 0.16649 | 4.897 | 34.3103 | 29.4132 | -0.067021 | -0.58711 | 8.1729 | 8.76 | 1075.583 | [9 empty] | 1576.001 | 14.5544 | 0.16634 | 4.9863 | 34.9627 | 29.9763 | -0.071477 | -0.65268 | 8.4787 | 9.1314 | 1070.1786 | [29 empty] | 3151.0012 | 14.611 | 0.16527 | 4.7321 | 33.3644 | 28.6323 | -0.069894 | -0.57371 | 7.6346 | 8.2083 | 1074.3363 | [9 empty] | 1576.0013 | 14.9435 | 0.17165 | 5.1273 | 34.9984 | 29.8711 | -0.069434 | -0.61124 | 8.192 | 8.8032 | 1098.7873 | [9 empty] | 1576.001 | 14.8148 | 0.16316 | 4.8974 | 34.9131 | 30.0157 | -0.06745 | -0.60903 | 8.4204 | 9.0294 | 1089.3252 | 16.316 | 1267.0595 | 0.15114 | [6 empty] | 3151.001 | 14.7561 | 0.16457 | 4.8371 | 34.2294 | 29.3924 | -0.068505 | -0.52215 | 7.1 | 7.6221 | 1085.0089 | [10 empty] | 14.5983 | 0.1639 | 4.9234 | 349.625 | 300.391 | -0.062363 | -0.53585 | 805.652 | 859.237 | [11 empty] | 14.5484 | 0.16326 | 4.8083 | 342.603 | 294.519 | -0.061258 | -0.54571 | 836.268 | 890.839 | [11 empty] | 14.6703 | 0.15928 | 4.8011 | 349.439 | 301.428 | -0.053106 | -0.46579 | 830.522 | 877.101 | [11 empty] | 14.6035 | 0.16224 | 493.864 | 353.798 | 304.412 | -0.063225 | -0.5578 | 82.647 | 88.225 | [11 empty] | 14.5022 | 0.16424 | 465.963 | 330.303 | 283.707 | -0.062772 | -0.53997 | 806.207 | 860.203 | [11 empty] | 14.4819 | 0.16218 | 476.365 | 341.368 | 293.732 | -0.064292 | -0.55537 | 808.286 | 863.823 | [11 empty] | 14.8034 | 0.16223 | 479.915 | 343.816 | 295.825 | -0.063326 | -0.55348 | 818.673 | 874.021 | [11 empty] | 14.7783 | 0.1646 | 485.156 | 343.272 | 294.757 | -0.063023 | -0.55739 | 828.672 | 884.411 | [11 empty] | 14.7746 | 0.16589 | 490.929 | 345.022 | 295.929 | -0.062947 | -0.53844 | 801.545 | 855.388 | [11 empty] | 13.9416 | 0.077552 | 225421 | 313212 | 29067 | -0.033305 | -0.28702 | 833091 | [12 empty] | 14.7818 | 0.16232 | 488689 | 349926 | 301058 | -0.069131 | -0.60626 | 816343 | 876969 | [11 empty] | 14.799 | 0.1629 | 487689 | 348144 | 299375 | -0.070763 | -0.63279 | 83096 | 894239
1579.001 | 14.8357 | 0.17004 | 4.9046 | 33.748 | 28.8433 | -0.064452 | -0.58054 | 8.4268 | 9.0074 | 1090.8569 | [29 empty] | 3157.001 | 14.6294 | 0.16708 | 4.9142 | 34.3275 | 29.4132 | -0.067245 | -0.58907 | 8.1709 | 8.76 | 1075.6901 | [9 empty] | 1579.001 | 14.5556 | 0.16691 | 5.0034 | 34.9798 | 29.9763 | -0.071727 | -0.65496 | 8.4764 | 9.1314 | 1070.2626 | [29 empty] | 3157.0012 | 14.613 | 0.16585 | 4.7486 | 33.3809 | 28.6323 | -0.070099 | -0.57539 | 7.6329 | 8.2083 | 1074.4848 | [9 empty] | 1579.0013 | 14.9425 | 0.17225 | 5.1452 | 35.0163 | 29.8711 | -0.069598 | -0.61269 | 8.1905 | 8.8032 | 1098.7154 | [9 empty] | 1579.001 | 14.8159 | 0.16374 | 4.9147 | 34.9304 | 30.0157 | -0.06758 | -0.61021 | 8.4192 | 9.0294 | 1089.4033 | 16.3738 | 1267.78 | 0.15164 | [6 empty] | 3157.001 | 14.7571 | 0.16515 | 4.8542 | 34.2466 | 29.3924 | -0.068684 | -0.52352 | 7.0986 | 7.6221 | 1085.0825 | [10 empty] | 14.6002 | 0.16447 | 4.9405 | 349.796 | 300.391 | -0.06253 | -0.53728 | 805.509 | 859.237 | [11 empty] | 14.5498 | 0.16385 | 4.8256 | 342.776 | 294.519 | -0.061422 | -0.54717 | 836.122 | 890.839 | [11 empty] | 14.6721 | 0.15984 | 4.818 | 349.608 | 301.428 | -0.05322 | -0.4668 | 830.421 | 877.101 | [11 empty] | 14.6037 | 0.16279 | 495.562 | 353.968 | 304.412 | -0.063369 | -0.55907 | 826.343 | 88.225 | [11 empty] | 14.5047 | 0.16482 | 467.605 | 330.468 | 283.707 | -0.06295 | -0.5415 | 806.053 | 860.203 | [11 empty] | 14.4846 | 0.16274 | 478.032 | 341.535 | 293.732 | -0.064434 | -0.5566 | 808.163 | 863.823 | [11 empty] | 14.8058 | 0.1628 | 481.602 | 343.985 | 295.825 | -0.063468 | -0.55473 | 818.548 | 874.021 | [11 empty] | 14.7806 | 0.16518 | 486.872 | 343.444 | 294.757 | -0.063151 | -0.55851 | 828.559 | 884.411 | [11 empty] | 14.7766 | 0.16647 | 492.637 | 345.193 | 295.929 | -0.063081 | -0.53959 | 801.429 | 855.388 | [11 empty] | 13.9478 | 0.077875 | 226361 | 313306 | 29067 | -0.03345 | -0.28827 | 832966 | [12 empty] | 14.7821 | 0.16289 | 490394 | 350097 | 301058 | -0.069293 | -0.60768 | 816201 | 876969 | [11 empty] | 14.8007 | 0.16348 | 489419 | 348317 | 299375 | -0.070964 | -0.63458 | 83078 | 894239
1582.001 | 14.8379 | 0.17064 | 4.9218 | 33.7651 | 28.8433 | -0.064672 | -0.58253 | 8.4248 | 9.0074 | 1091.0201 | [29 empty] | 3163.001 | 14.6302 | 0.16764 | 4.9308 | 34.344 | 29.4132 | -0.067462 | -0.59096 | 8.169 | 8.76 | 1075.7509 | [9 empty] | 1582.001 | 14.5576 | 0.16748 | 5.0206 | 34.9969 | 29.9763 | -0.071969 | -0.65718 | 8.4742 | 9.1314 | 1070.4119 | [29 empty] | 3163.0012 | 14.6145 | 0.16642 | 4.765 | 33.3973 | 28.6323 | -0.070286 | -0.57693 | 7.6314 | 8.2083 | 1074.5932 | [9 empty] | 1582.0013 | 14.9413 | 0.17284 | 5.163 | 35.0341 | 29.8711 | -0.06977 | -0.6142 | 8.189 | 8.8032 | 1098.6225 | [9 empty] | 1582.001 | 14.8171 | 0.16432 | 4.9322 | 34.9479 | 30.0157 | -0.06769 | -0.6112 | 8.4182 | 9.0294 | 1089.4929 | 16.4321 | 1268.5195 | 0.15214 | [6 empty] | 3163.001 | 14.7581 | 0.16573 | 4.8713 | 34.2637 | 29.3924 | -0.068864 | -0.52489 | 7.0972 | 7.6221 | 1085.1509 | [10 empty] | 14.6003 | 0.16504 | 4.9578 | 349.968 | 300.391 | -0.062697 | -0.53871 | 805.365 | 859.237 | [11 empty] | 14.5508 | 0.16443 | 4.8427 | 342.946 | 294.519 | -0.061583 | -0.5486 | 835.979 | 890.839 | [11 empty] | 14.6737 | 0.16039 | 4.8347 | 349.775 | 301.428 | -0.053346 | -0.4679 | 830.311 | 877.101 | [11 empty] | 14.6047 | 0.16334 | 497.235 | 354.135 | 304.412 | -0.063516 | -0.56037 | 826.213 | 88.225 | [11 empty] | 14.5073 | 0.1654 | 469.244 | 330.632 | 283.707 | -0.063125 | -0.543 | 805.903 | 860.203 | [11 empty] | 14.4872 | 0.16331 | 479.693 | 341.701 | 293.732 | -0.064608 | -0.5581 | 808.013 | 863.823 | [11 empty] | 14.808 | 0.16338 | 483.319 | 344.157 | 295.825 | -0.063605 | -0.55592 | 818.429 | 874.021 | [11 empty] | 14.7822 | 0.16576 | 48.858 | 343.615 | 294.757 | -0.063288 | -0.55973 | 828.438 | 884.411 | [11 empty] | 14.7778 | 0.16707 | 49.442 | 345.371 | 295.929 | -0.0632 | -0.54061 | 801.327 | 855.388 | [11 empty] | 13.9543 | 0.078195 | 22729 | 313399 | 29067 | -0.033573 | -0.28933 | 832859 | [12 empty] | 14.781 | 0.16348 | 492156 | 350273 | 301058 | -0.069477 | -0.6093 | 81604 | 876969 | [11 empty] | 14.8003 | 0.16406 | 491167 | 348492 | 299375 | -0.071179 | -0.63651 | 830588 | 894239
1585.001 | 14.8392 | 0.17123 | 4.9389 | 33.7822 | 28.8433 | -0.064877 | -0.58437 | 8.423 | 9.0074 | 1091.1158 | [29 empty] | 3169.001 | 14.6317 | 0.16822 | 4.948 | 34.3612 | 29.4132 | -0.067666 | -0.59276 | 8.1672 | 8.76 | 1075.8586 | [9 empty] | 1585.001 | 14.5589 | 0.16805 | 5.0376 | 35.014 | 29.9763 | -0.072207 | -0.65934 | 8.472 | 9.1314 | 1070.511 | [29 empty] | 3169.0012 | 14.6163 | 0.167 | 4.7815 | 33.4138 | 28.6323 | -0.070487 | -0.57858 | 7.6297 | 8.2083 | 1074.7265 | [9 empty] | 1585.0013 | 14.9404 | 0.17344 | 5.181 | 35.052 | 29.8711 | -0.069941 | -0.6157 | 8.1875 | 8.8032 | 1098.557 | [9 empty] | 1585.001 | 14.8181 | 0.16491 | 4.9498 | 34.9655 | 30.0157 | -0.067828 | -0.61245 | 8.4169 | 9.0294 | 1089.5661 | 16.4907 | 1269.2431 | 0.15264 | [6 empty] | 3169.001 | 14.758 | 0.16632 | 4.8885 | 34.2809 | 29.3924 | -0.06903 | -0.52616 | 7.096 | 7.6221 | 1085.1465 | [10 empty] | 14.6001 | 0.16561 | 4.9749 | 35.014 | 300.391 | -0.062875 | -0.54024 | 805.212 | 859.237 | [11 empty] | 14.5512 | 0.16499 | 4.8594 | 343.113 | 294.519 | -0.06174 | -0.55 | 835.838 | 890.839 | [11 empty] | 14.6769 | 0.16095 | 4.8516 | 349.944 | 301.428 | -0.053459 | -0.46889 | 830.212 | 877.101 | [11 empty] | 14.6064 | 0.1639 | 498.918 | 354.304 | 304.412 | -0.063654 | -0.56159 | 826.091 | 88.225 | [11 empty] | 14.5096 | 0.16599 | 470.923 | 330.799 | 283.707 | -0.063286 | -0.54439 | 805.765 | 860.203 | [11 empty] | 14.4894 | 0.16389 | 481.386 | 34.187 | 293.732 | -0.06477 | -0.5595 | 807.873 | 863.823 | [11 empty] | 14.8094 | 0.16396 | 485.038 | 344.329 | 295.825 | -0.063738 | -0.55709 | 818.312 | 874.021 | [11 empty] | 14.7824 | 0.16634 | 490.289 | 343.786 | 294.757 | -0.063401 | -0.56073 | 828.338 | 884.411 | [11 empty] | 14.778 | 0.16765 | 49.613 | 345.542 | 295.929 | -0.06333 | -0.54171 | 801.217 | 855.388 | [11 empty] | 13.9607 | 0.078518 | 228229 | 313493 | 29067 | -0.033704 | -0.29046 | 832747 | [12 empty] | 14.7801 | 0.16405 | 493891 | 350447 | 301058 | -0.069636 | -0.61069 | 8159 | 876969 | [11 empty] | 14.8001 | 0.16466 | 492949 | 34867 | 299375 | -0.071379 | -0.63829 | 830409 | 894239
1588.001 | 14.8389 | 0.17182 | 4.9559 | 33.7992 | 28.8433 | -0.065086 | -0.58625 | 8.4211 | 9.0074 | 1091.0988 | [29 empty] | 3175.001 | 14.6339 | 0.1688 | 4.965 | 34.3782 | 29.4132 | -0.067892 | -0.59474 | 8.1653 | 8.76 | 1076.0198 | [9 empty] | 1588.001 | 14.5609 | 0.16863 | 5.0548 | 35.0312 | 29.9763 | -0.072446 | -0.66153 | 8.4698 | 9.1314 | 1070.6529 | [29 empty] | 3175.0012 | 14.6189 | 0.16758 | 4.7982 | 33.4304 | 28.6323 | -0.070692 | -0.58027 | 7.6281 | 8.2083 | 1074.9162 | [9 empty] | 1588.0013 | 14.9404 | 0.17404 | 5.1987 | 35.0698 | 29.8711 | -0.070116 | -0.61725 | 8.186 | 8.8032 | 1098.5576 | [9 empty] | 1588.001 | 14.8181 | 0.1655 | 4.9677 | 34.9834 | 30.0157 | -0.067933 | -0.61339 | 8.416 | 9.0294 | 1089.5672 | 16.5503 | 1269.8938 | 0.15315 | [6 empty] | 3175.001 | 14.7574 | 0.16692 | 4.906 | 34.2984 | 29.3924 | -0.069191 | -0.52738 | 7.0947 | 7.6221 | 1085.1009 | [10 empty] | 14.6 | 0.16618 | 4.992 | 350.311 | 300.391 | -0.063047 | -0.54173 | 805.064 | 859.237 | [11 empty] | 14.5521 | 0.16557 | 4.8764 | 343.283 | 294.519 | -0.061884 | -0.55129 | 83.571 | 890.839 | [11 empty] | 14.6791 | 0.16152 | 4.8687 | 350.114 | 301.428 | -0.05358 | -0.46995 | 830.106 | 877.101 | [11 empty] | 14.6084 | 0.16445 | 500.613 | 354.473 | 304.412 | -0.063801 | -0.56289 | 825.961 | 88.225 | [11 empty] | 14.511 | 0.16657 | 472.572 | 330.964 | 283.707 | -0.063452 | -0.54582 | 805.622 | 860.203 | [11 empty] | 14.4899 | 0.16447 | 483.093 | 342.041 | 293.732 | -0.064922 | -0.56081 | 807.742 | 863.823 | [11 empty] | 14.8098 | 0.16454 | 486.755 | 34.45 | 295.825 | -0.06388 | -0.55833 | 818.188 | 874.021 | [11 empty] | 14.7819 | 0.16692 | 492.014 | 343.958 | 294.757 | -0.063553 | -0.56207 | 828.204 | 884.411 | [11 empty] | 14.7765 | 0.16823 | 497.854 | 345.714 | 295.929 | -0.063443 | -0.54269 | 80.112 | 855.388 | [11 empty] | 13.9661 | 0.078839 | 229163 | 313587 | 29067 | -0.033838 | -0.29161 | 832632 | [12 empty] | 14.7796 | 0.16464 | 495646 | 350622 | 301058 | -0.069815 | -0.61225 | 815744 | 876969 | [11 empty] | 14.7993 | 0.16523 | 494664 | 348841 | 299375 | -0.071604 | -0.64031 | 830207 | 894239
1591.001 | 14.8374 | 0.17244 | 4.9738 | 33.8171 | 28.8433 | -0.065283 | -0.58803 | 8.4193 | 9.0074 | 1090.9839 | [29 empty] | 3181.001 | 14.6358 | 0.16938 | 4.982 | 34.3952 | 29.4132 | -0.068109 | -0.59664 | 8.1633 | 8.76 | 1076.1653 | [9 empty] | 1591.001 | 14.5616 | 0.1692 | 5.072 | 35.0483 | 29.9763 | -0.072685 | -0.66372 | 8.4677 | 9.1314 | 1070.7055 | [29 empty] | 3181.0012 | 14.6198 | 0.16817 | 4.8149 | 33.4472 | 28.6323 | -0.07089 | -0.58189 | 7.6264 | 8.2083 | 1074.9875 | [9 empty] | 1591.0013 | 14.941 | 0.17464 | 5.2166 | 35.0877 | 29.8711 | -0.070282 | -0.61871 | 8.1845 | 8.8032 | 1098.6059 | [9 empty] | 1591.001 | 14.8173 | 0.16609 | 4.9854 | 35.0011 | 30.0157 | -0.068063 | -0.61457 | 8.4148 | 9.0294 | 1089.5039 | 16.6092 | 1270.4618 | 0.15366 | [6 empty] | 3181.001 | 14.7578 | 0.1675 | 4.9232 | 34.3156 | 29.3924 | -0.069363 | -0.52869 | 7.0934 | 7.6221 | 1085.1358 | [10 empty] | 14.6013 | 0.16675 | 5.009 | 35.048 | 300.391 | -0.063227 | -0.54327 | 80.491 | 859.237 | [11 empty] | 14.5542 | 0.16613 | 4.8929 | 343.448 | 294.519 | -0.062039 | -0.55266 | 835.572 | 890.839 | [11 empty] | 14.6795 | 0.16209 | 4.8859 | 350.286 | 301.428 | -0.053696 | -0.47097 | 830.004 | 877.101 | [11 empty] | 14.6106 | 0.16501 | 502.304 | 354.642 | 304.412 | -0.063929 | -0.56401 | 825.849 | 88.225 | [11 empty] | 14.5111 | 0.16714 | 474.202 | 331.127 | 283.707 | -0.06362 | -0.54726 | 805.477 | 860.203 | [11 empty] | 14.489 | 0.16504 | 484.779 | 34.221 | 293.732 | -0.065102 | -0.56237 | 807.586 | 863.823 | [11 empty] | 14.8083 | 0.16513 | 488.483 | 344.673 | 295.825 | -0.064006 | -0.55942 | 818.078 | 874.021 | [11 empty] | 14.7821 | 0.1675 | 493.728 | 34.413 | 294.757 | -0.063657 | -0.56299 | 828.112 | 884.411 | [11 empty] | 14.7768 | 0.16882 | 499.597 | 345.889 | 295.929 | -0.063557 | -0.54366 | 801.022 | 855.388 | [11 empty] | 13.9713 | 0.079153 | 230074 | 313678 | 29067 | -0.033966 | -0.29271 | 832522 | [12 empty] | 14.7801 | 0.16521 | 497371 | 350795 | 301058 | -0.069945 | -0.6134 | 815629 | 876969 | [11 empty] | 14.7987 | 0.16582 | 496411 | 349016 | 299375 | -0.071808 | -0.64214 | 830025 | 894239
1594.001 | 14.8388 | 0.17305 | 4.9912 | 33.8345 | 28.8433 | -0.065478 | -0.58979 | 8.4176 | 9.0074 | 1091.0897 | [29 empty] | 3187.001 | 14.637 | 0.16997 | 4.9992 | 34.4125 | 29.4132 | -0.068333 | -0.5986 | 8.1614 | 8.76 | 1076.2521 | [9 empty] | 1594.001 | 14.5614 | 0.16978 | 5.0894 | 35.0657 | 29.9763 | -0.072925 | -0.6659 | 8.4655 | 9.1314 | 1070.6901 | [29 empty] | 3187.0012 | 14.6196 | 0.16875 | 4.8318 | 33.4641 | 28.6323 | -0.071098 | -0.5836 | 7.6247 | 8.2083 | 1074.97 | [9 empty] | 1594.0013 | 14.9402 | 0.17522 | 5.234 | 35.1051 | 29.8711 | -0.070431 | -0.62002 | 8.1832 | 8.8032 | 1098.5451 | [9 empty] | 1594.001 | 14.8163 | 0.16668 | 5.0031 | 35.0188 | 30.0157 | -0.068163 | -0.61547 | 8.4139 | 9.0294 | 1089.4306 | 16.6684 | 1271.0213 | 0.15417 | [6 empty] | 3187.001 | 14.7587 | 0.16809 | 4.9406 | 34.333 | 29.3924 | -0.069535 | -0.53 | 7.0921 | 7.6221 | 1085.2021 | [10 empty] | 14.6031 | 0.16731 | 5.0259 | 35.065 | 300.391 | -0.063381 | -0.54459 | 804.778 | 859.237 | [11 empty] | 14.5559 | 0.1667 | 4.9096 | 343.615 | 294.519 | -0.062184 | -0.55396 | 835.443 | 890.839 | [11 empty] | 14.6792 | 0.16266 | 4.903 | 350.457 | 301.428 | -0.053805 | -0.47193 | 829.908 | 877.101 | [11 empty] | 14.6122 | 0.16557 | 504.012 | 354.813 | 304.412 | -0.064085 | -0.56539 | 825.711 | 88.225 | [11 empty] | 14.5125 | 0.16773 | 475.862 | 331.293 | 283.707 | -0.063776 | -0.5486 | 805.343 | 860.203 | [11 empty] | 14.4895 | 0.16562 | 486.481 | 34.238 | 293.732 | -0.065246 | -0.56361 | 807.462 | 863.823 | [11 empty] | 14.8089 | 0.1657 | 490.187 | 344.843 | 295.825 | -0.064127 | -0.56048 | 817.972 | 874.021 | [11 empty] | 14.7842 | 0.16807 | 495.403 | 344.297 | 294.757 | -0.06379 | -0.56416 | 827.995 | 884.411 | [11 empty] | 14.7784 | 0.1694 | 501.305 | 346.059 | 295.929 | -0.063678 | -0.54469 | 800.919 | 855.388 | [11 empty] | 13.9768 | 0.079473 | 231005 | 313771 | 29067 | -0.034093 | -0.29381 | 832412 | [12 empty] | 14.7804 | 0.16578 | 499081 | 350966 | 301058 | -0.070121 | -0.61494 | 815475 | 876969 | [11 empty] | 14.7984 | 0.16639 | 498146 | 34919 | 299375 | -0.072017 | -0.64401 | 829838 | 894239
1597.001 | 14.8407 | 0.17363 | 5.008 | 33.8514 | 28.8433 | -0.065677 | -0.59158 | 8.4158 | 9.0074 | 1091.2306 | [29 empty] | 3193.001 | 14.6363 | 0.17055 | 5.0165 | 34.4297 | 29.4132 | -0.068545 | -0.60045 | 8.1595 | 8.76 | 1076.1997 | [9 empty] | 1597.001 | 14.5622 | 0.17035 | 5.1065 | 35.0828 | 29.9763 | -0.073157 | -0.66803 | 8.4634 | 9.1314 | 1070.7514 | [29 empty] | 3193.0012 | 14.6198 | 0.16933 | 4.8484 | 33.4806 | 28.6323 | -0.071297 | -0.58522 | 7.6231 | 8.2083 | 1074.9828 | [9 empty] | 1597.0013 | 14.9405 | 0.17581 | 5.2518 | 35.1229 | 29.8711 | -0.070582 | -0.62135 | 8.1819 | 8.8032 | 1098.5689 | [9 empty] | 1597.001 | 14.8158 | 0.16727 | 5.0206 | 35.0363 | 30.0157 | -0.068282 | -0.61655 | 8.4129 | 9.0294 | 1089.3965 | 16.7266 | 1271.6155 | 0.15466 | [6 empty] | 3193.001 | 14.7593 | 0.16867 | 4.9577 | 34.3501 | 29.3924 | -0.06969 | -0.53118 | 7.0909 | 7.6221 | 1085.2455 | [10 empty] | 14.6039 | 0.16789 | 5.0433 | 350.824 | 300.391 | -0.063565 | -0.54617 | 80.462 | 859.237 | [11 empty] | 14.5574 | 0.16727 | 4.9264 | 343.784 | 294.519 | -0.062328 | -0.55524 | 835.315 | 890.839 | [11 empty] | 14.6806 | 0.16322 | 4.9199 | 350.627 | 301.428 | -0.053904 | -0.47279 | 829.821 | 877.101 | [11 empty] | 14.613 | 0.16613 | 505.719 | 354.984 | 304.412 | -0.06422 | -0.56658 | 825.592 | 88.225 | [11 empty] | 14.5156 | 0.16831 | 477.512 | 331.458 | 283.707 | -0.06395 | -0.5501 | 805.194 | 860.203 | [11 empty] | 14.4918 | 0.16619 | 48.815 | 342.547 | 293.732 | -0.065399 | -0.56493 | 80.733 | 863.823 | [11 empty] | 14.8107 | 0.16627 | 49.188 | 345.013 | 295.825 | -0.064262 | -0.56166 | 817.854 | 874.021 | [11 empty] | 14.7868 | 0.16865 | 497.109 | 344.468 | 294.757 | -0.063907 | -0.5652 | 827.891 | 884.411 | [11 empty] | 14.7794 | 0.16998 | 50.302 | 346.231 | 295.929 | -0.063794 | -0.54569 | 800.819 | 855.388 | [11 empty] | 13.9835 | 0.079788 | 231921 | 313862 | 29067 | -0.034217 | -0.29488 | 832305 | [12 empty] | 14.7802 | 0.16637 | 500879 | 351145 | 301058 | -0.070277 | -0.6163 | 815339 | 876969 | [11 empty] | 14.7974 | 0.16698 | 499906 | 349366 | 299375 | -0.072223 | -0.64585 | 829654 | 894239
1600.001 | 14.8417 | 0.17422 | 5.0252 | 33.8685 | 28.8433 | -0.065896 | -0.59355 | 8.4138 | 9.0074 | 1091.2983 | [29 empty] | 3199.001 | 14.6372 | 0.17113 | 5.0336 | 34.4468 | 29.4132 | -0.068772 | -0.60244 | 8.1576 | 8.76 | 1076.2622 | [9 empty] | 1600.001 | 14.5636 | 0.17093 | 5.1239 | 35.1003 | 29.9763 | -0.073397 | -0.67022 | 8.4612 | 9.1314 | 1070.853 | [29 empty] | 3199.0012 | 14.6214 | 0.1699 | 4.8647 | 33.497 | 28.6323 | -0.071481 | -0.58674 | 7.6216 | 8.2083 | 1075.1014 | [9 empty] | 1600.0013 | 14.9412 | 0.17641 | 5.2695 | 35.1406 | 29.8711 | -0.070729 | -0.62264 | 8.1806 | 8.8032 | 1098.6179 | [9 empty] | 1600.001 | 14.8157 | 0.16786 | 5.0384 | 35.0541 | 30.0157 | -0.068396 | -0.61757 | 8.4118 | 9.0294 | 1089.3875 | 16.786 | 1272.2521 | 0.15517 | [6 empty] | 3199.001 | 14.7599 | 0.16926 | 4.9749 | 34.3673 | 29.3924 | -0.069851 | -0.53241 | 7.0897 | 7.6221 | 1085.2903 | [10 empty] | 14.6049 | 0.16846 | 5.0604 | 350.995 | 300.391 | -0.063725 | -0.54755 | 804.481 | 859.237 | [11 empty] | 14.5587 | 0.16784 | 4.9433 | 343.952 | 294.519 | -0.062484 | -0.55663 | 835.176 | 890.839 | [11 empty] | 14.6826 | 0.16378 | 4.9369 | 350.797 | 301.428 | -0.054011 | -0.47373 | 829.727 | 877.101 | [11 empty] | 14.6146 | 0.16669 | 507.426 | 355.154 | 304.412 | -0.064358 | -0.5678 | 82.547 | 88.225 | [11 empty] | 14.5167 | 0.1689 | 47.919 | 331.626 | 283.707 | -0.064104 | -0.55143 | 805.061 | 860.203 | [11 empty] | 14.4931 | 0.16676 | 489.836 | 342.715 | 293.732 | -0.06555 | -0.56624 | 807.199 | 863.823 | [11 empty] | 14.8121 | 0.16685 | 493.585 | 345.183 | 295.825 | -0.064395 | -0.56283 | 817.738 | 874.021 | [11 empty] | 14.7872 | 0.16923 | 498.806 | 344.637 | 294.757 | -0.064037 | -0.56635 | 827.776 | 884.411 | [11 empty] | 14.7792 | 0.17057 | 504.759 | 346.405 | 295.929 | -0.063911 | -0.54669 | 800.719 | 855.388 | [11 empty] | 13.99 | 0.080113 | 232866 | 313957 | 29067 | -0.034353 | -0.29605 | 832188 | [12 empty] | 14.7802 | 0.16694 | 502598 | 351317 | 301058 | -0.070428 | -0.61763 | 815206 | 876969 | [11 empty] | 14.7964 | 0.16757 | 501663 | 349541 | 299375 | -0.072428 | -0.64768 | 829471 | 894239
1603.001 | 14.8416 | 0.17484 | 5.043 | 33.8863 | 28.8433 | -0.066089 | -0.59528 | 8.4121 | 9.0074 | 1091.2939 | [29 empty] | 3205.001 | 14.6383 | 0.17172 | 5.0508 | 34.464 | 29.4132 | -0.068997 | -0.60441 | 8.1556 | 8.76 | 1076.3457 | [9 empty] | 1603.001 | 14.5663 | 0.1715 | 5.141 | 35.1173 | 29.9763 | -0.073648 | -0.67251 | 8.4589 | 9.1314 | 1071.0492 | [29 empty] | 3205.0012 | 14.6235 | 0.17049 | 4.8815 | 33.5137 | 28.6323 | -0.071695 | -0.5885 | 7.6198 | 8.2083 | 1075.2549 | [9 empty] | 1603.0013 | 14.9411 | 0.177 | 5.2872 | 35.1583 | 29.8711 | -0.070885 | -0.62402 | 8.1792 | 8.8032 | 1098.609 | [9 empty] | 1603.001 | 14.8164 | 0.16846 | 5.0564 | 35.0722 | 30.0157 | -0.068498 | -0.6185 | 8.4109 | 9.0294 | 1089.4432 | 16.846 | 1272.9708 | 0.15569 | [6 empty] | 3205.001 | 14.7607 | 0.16985 | 4.9923 | 34.3846 | 29.3924 | -0.070015 | -0.53366 | 7.0885 | 7.6221 | 1085.3438 | [10 empty] | 14.6052 | 0.16903 | 5.0776 | 351.167 | 300.391 | -0.063894 | -0.549 | 804.336 | 859.237 | [11 empty] | 14.5599 | 0.1684 | 4.9598 | 344.117 | 294.519 | -0.062625 | -0.55789 | 83.505 | 890.839 | [11 empty] | 14.6842 | 0.16433 | 4.9535 | 350.962 | 301.428 | -0.054139 | -0.47486 | 829.615 | 877.101 | [11 empty] | 14.6166 | 0.16725 | 509.125 | 355.324 | 304.412 | -0.064497 | -0.56902 | 825.348 | 88.225 | [11 empty] | 14.5178 | 0.16949 | 480.846 | 331.792 | 283.707 | -0.06426 | -0.55277 | 804.926 | 860.203 | [11 empty] | 14.494 | 0.16734 | 491.521 | 342.884 | 293.732 | -0.065715 | -0.56766 | 807.057 | 863.823 | [11 empty] | 14.8125 | 0.16744 | 495.323 | 345.357 | 295.825 | -0.064518 | -0.5639 | 81.763 | 874.021 | [11 empty] | 14.7881 | 0.16982 | 500.543 | 344.811 | 294.757 | -0.064148 | -0.56733 | 827.677 | 884.411 | [11 empty] | 14.7798 | 0.17115 | 506.488 | 346.578 | 295.929 | -0.064033 | -0.54773 | 800.615 | 855.388 | [11 empty] | 13.9965 | 0.080433 | 233796 | 31405 | 29067 | -0.034483 | -0.29718 | 832075 | [12 empty] | 14.7797 | 0.16752 | 504322 | 35149 | 301058 | -0.070575 | -0.61892 | 815077 | 876969 | [11 empty] | 14.7955 | 0.16816 | 503425 | 349718 | 299375 | -0.072647 | -0.64964 | 829275 | 894239
1606.001 | 14.8417 | 0.17544 | 5.0602 | 33.9036 | 28.8433 | -0.06628 | -0.59701 | 8.4104 | 9.0074 | 1091.3009 | [29 empty] | 3211.001 | 14.6395 | 0.17229 | 5.0677 | 34.481 | 29.4132 | -0.069213 | -0.60631 | 8.1537 | 8.76 | 1076.4337 | [9 empty] | 1606.001 | 14.5683 | 0.17207 | 5.158 | 35.1343 | 29.9763 | -0.073882 | -0.67465 | 8.4567 | 9.1314 | 1071.1953 | [29 empty] | 3211.0012 | 14.6247 | 0.17106 | 4.898 | 33.5302 | 28.6323 | -0.071879 | -0.59001 | 7.6183 | 8.2083 | 1075.3425 | [9 empty] | 1606.0013 | 14.9413 | 0.1776 | 5.305 | 35.1761 | 29.8711 | -0.071033 | -0.62532 | 8.1779 | 8.8032 | 1098.628 | [9 empty] | 1606.001 | 14.8162 | 0.16904 | 5.0739 | 35.0897 | 30.0157 | -0.068604 | -0.61946 | 8.4099 | 9.0294 | 1089.425 | 16.9043 | 1273.5847 | 0.15619 | [6 empty] | 3211.001 | 14.7608 | 0.17044 | 5.0095 | 34.4019 | 29.3924 | -0.070171 | -0.53485 | 7.0873 | 7.6221 | 1085.3505 | [10 empty] | 14.6065 | 0.16961 | 5.0949 | 351.339 | 300.391 | -0.064056 | -0.55039 | 804.197 | 859.237 | [11 empty] | 14.5617 | 0.169 | 4.9774 | 344.293 | 294.519 | -0.062779 | -0.55926 | 834.913 | 890.839 | [11 empty] | 14.6847 | 0.16491 | 4.9707 | 351.135 | 301.428 | -0.054226 | -0.47562 | 829.539 | 877.101 | [11 empty] | 14.617 | 0.16781 | 510.849 | 355.497 | 304.412 | -0.064637 | -0.57026 | 825.224 | 88.225 | [11 empty] | 14.5194 | 0.17007 | 482.505 | 331.958 | 283.707 | -0.064419 | -0.55414 | 80.479 | 860.203 | [11 empty] | 14.4949 | 0.16791 | 493.214 | 343.053 | 293.732 | -0.065858 | -0.5689 | 806.933 | 863.823 | [11 empty] | 14.8128 | 0.16801 | 497.023 | 345.527 | 295.825 | -0.06465 | -0.56506 | 817.515 | 874.021 | [11 empty] | 14.7893 | 0.1704 | 502.273 | 344.984 | 294.757 | -0.064275 | -0.56845 | 827.566 | 884.411 | [11 empty] | 14.7808 | 0.17173 | 50.821 | 34.675 | 295.929 | -0.064126 | -0.54853 | 800.535 | 855.388 | [11 empty] | 14.0027 | 0.080751 | 234718 | 314142 | 29067 | -0.034609 | -0.29826 | 831967 | [12 empty] | 14.7802 | 0.1681 | 506072 | 351665 | 301058 | -0.070722 | -0.62021 | 814948 | 876969 | [11 empty] | 14.7943 | 0.16873 | 505149 | 34989 | 299375 | -0.072845 | -0.65141 | 829098 | 894239
1609.001 | 14.8425 | 0.17603 | 5.0773 | 33.9207 | 28.8433 | -0.066489 | -0.59889 | 8.4085 | 9.0074 | 1091.3579 | [29 empty] | 3217.001 | 14.6408 | 0.17287 | 5.0848 | 34.498 | 29.4132 | -0.069438 | -0.60828 | 8.1517 | 8.76 | 1076.5283 | [9 empty] | 1609.001 | 14.5692 | 0.17264 | 5.1753 | 35.1516 | 29.9763 | -0.074125 | -0.67687 | 8.4545 | 9.1314 | 1071.2632 | [29 empty] | 3217.0012 | 14.6259 | 0.17164 | 4.9145 | 33.5468 | 28.6323 | -0.072082 | -0.59167 | 7.6166 | 8.2083 | 1075.4372 | [9 empty] | 1609.0013 | 14.9403 | 0.1782 | 5.323 | 35.1941 | 29.8711 | -0.071177 | -0.62658 | 8.1766 | 8.8032 | 1098.5508 | [9 empty] | 1609.001 | 14.8157 | 0.16963 | 5.0915 | 35.1072 | 30.0157 | -0.068708 | -0.6204 | 8.409 | 9.0294 | 1089.3887 | 16.9628 | 1274.1795 | 0.15669 | [6 empty] | 3217.001 | 14.7607 | 0.17103 | 5.027 | 34.4193 | 29.3924 | -0.070329 | -0.53605 | 7.0861 | 7.6221 | 1085.3432 | [10 empty] | 14.6069 | 0.17018 | 5.1121 | 351.512 | 300.391 | -0.064215 | -0.55176 | 804.061 | 859.237 | [11 empty] | 14.5626 | 0.16958 | 4.9943 | 344.462 | 294.519 | -0.062911 | -0.56044 | 834.795 | 890.839 | [11 empty] | 14.6864 | 0.16546 | 4.9874 | 351.302 | 301.428 | -0.054323 | -0.47647 | 829.454 | 877.101 | [11 empty] | 14.617 | 0.16838 | 512.559 | 355.668 | 304.412 | -0.064776 | -0.57148 | 825.102 | 88.225 | [11 empty] | 14.5206 | 0.17066 | 484.182 | 332.125 | 283.707 | -0.064575 | -0.55548 | 804.655 | 860.203 | [11 empty] | 14.4965 | 0.16848 | 494.884 | 34.322 | 293.732 | -0.066007 | -0.57019 | 806.804 | 863.823 | [11 empty] | 14.8131 | 0.1686 | 49.876 | 345.701 | 295.825 | -0.064775 | -0.56615 | 817.406 | 874.021 | [11 empty] | 14.7912 | 0.17098 | 503.987 | 345.155 | 294.757 | -0.064383 | -0.56941 | 82.747 | 884.411 | [11 empty] | 14.7823 | 0.17231 | 509.917 | 346.921 | 295.929 | -0.06426 | -0.54967 | 800.421 | 855.388 | [11 empty] | 14.0095 | 0.081072 | 235652 | 314236 | 29067 | -0.034751 | -0.29948 | 831844 | [12 empty] | 14.78 | 0.16868 | 507833 | 351841 | 301058 | -0.070881 | -0.6216 | 814809 | 876969 | [11 empty] | 14.794 | 0.16932 | 506909 | 350066 | 299375 | -0.073028 | -0.65305 | 828934 | 894239
1612.001 | 14.8436 | 0.17665 | 5.0952 | 33.9385 | 28.8433 | -0.066698 | -0.60077 | 8.4066 | 9.0074 | 1091.4403 | [29 empty] | 3223.001 | 14.6425 | 0.17346 | 5.1021 | 34.5154 | 29.4132 | -0.069656 | -0.61018 | 8.1498 | 8.76 | 1076.6536 | [9 empty] | 1612.001 | 14.57 | 0.17322 | 5.1925 | 35.1689 | 29.9763 | -0.07436 | -0.67901 | 8.4524 | 9.1314 | 1071.3248 | [29 empty] | 3223.0012 | 14.6279 | 0.17222 | 4.9312 | 33.5635 | 28.6323 | -0.072286 | -0.59334 | 7.615 | 8.2083 | 1075.5806 | [9 empty] | 1612.0013 | 14.939 | 0.17882 | 5.3416 | 35.2127 | 29.8711 | -0.071367 | -0.62826 | 8.175 | 8.8032 | 1098.4586 | [9 empty] | 1612.001 | 14.8155 | 0.17022 | 5.1093 | 35.1251 | 30.0157 | -0.068803 | -0.62125 | 8.4081 | 9.0294 | 1089.3767 | 17.0222 | 1274.8126 | 0.15719 | [6 empty] | 3223.001 | 14.7598 | 0.17162 | 5.0445 | 34.4368 | 29.3924 | -0.070464 | -0.53708 | 7.085 | 7.6221 | 1085.2775 | [10 empty] | 14.6063 | 0.17075 | 5.1292 | 351.683 | 300.391 | -0.064393 | -0.55328 | 803.908 | 859.237 | [11 empty] | 14.5631 | 0.17015 | 5.0114 | 344.633 | 294.519 | -0.063059 | -0.56176 | 834.663 | 890.839 | [11 empty] | 14.688 | 0.16603 | 5.0045 | 351.472 | 301.428 | -0.054448 | -0.47757 | 829.344 | 877.101 | [11 empty] | 14.6187 | 0.16894 | 514.273 | 355.839 | 304.412 | -0.064908 | -0.57265 | 824.985 | 88.225 | [11 empty] | 14.5227 | 0.17125 | 485.856 | 332.293 | 283.707 | -0.064731 | -0.55682 | 804.521 | 860.203 | [11 empty] | 14.4986 | 0.16906 | 496.586 | 34.339 | 293.732 | -0.066165 | -0.57155 | 806.668 | 863.823 | [11 empty] | 14.8146 | 0.16918 | 50.047 | 345.872 | 295.825 | -0.064889 | -0.56714 | 817.306 | 874.021 | [11 empty] | 14.7911 | 0.17157 | 505.702 | 345.327 | 294.757 | -0.064511 | -0.57054 | 827.357 | 884.411 | [11 empty] | 14.7821 | 0.1729 | 511.668 | 347.096 | 295.929 | -0.064368 | -0.5506 | 800.329 | 855.388 | [11 empty] | 14.0161 | 0.081392 | 236583 | 314329 | 29067 | -0.034878 | -0.30057 | 831736 | [12 empty] | 14.7788 | 0.16927 | 509592 | 352017 | 301058 | -0.071023 | -0.62284 | 814685 | 876969 | [11 empty] | 14.7932 | 0.16991 | 508672 | 350242 | 299375 | -0.073236 | -0.65491 | 828748 | 894239
1615.001 | 14.8438 | 0.17722 | 5.1116 | 33.9549 | 28.8433 | -0.066886 | -0.60246 | 8.4049 | 9.0074 | 1091.4571 | [29 empty] | 3229.001 | 14.6445 | 0.17405 | 5.1193 | 34.5325 | 29.4132 | -0.069881 | -0.61215 | 8.1478 | 8.76 | 1076.8046 | [9 empty] | 1615.001 | 14.5717 | 0.1738 | 5.21 | 35.1864 | 29.9763 | -0.074595 | -0.68116 | 8.4502 | 9.1314 | 1071.452 | [29 empty] | 3229.0012 | 14.6301 | 0.1728 | 4.9477 | 33.58 | 28.6323 | -0.072473 | -0.59489 | 7.6134 | 8.2083 | 1075.7397 | [9 empty] | 1615.0013 | 14.9369 | 0.17941 | 5.3593 | 35.2304 | 29.8711 | -0.071457 | -0.62905 | 8.1742 | 8.8032 | 1098.2981 | [9 empty] | 1615.001 | 14.8153 | 0.17081 | 5.1269 | 35.1426 | 30.0157 | -0.06891 | -0.62222 | 8.4072 | 9.0294 | 1089.3637 | 17.0807 | 1275.4346 | 0.15769 | [6 empty] | 3229.001 | 14.759 | 0.17222 | 5.0619 | 34.4543 | 29.3924 | -0.070632 | -0.53836 | 7.0838 | 7.6221 | 1085.22 | [10 empty] | 14.6065 | 0.17132 | 5.1464 | 351.855 | 300.391 | -0.064543 | -0.55458 | 803.779 | 859.237 | [11 empty] | 14.5628 | 0.17073 | 5.0283 | 344.802 | 294.519 | -0.063207 | -0.56307 | 834.531 | 890.839 | [11 empty] | 14.6902 | 0.1666 | 5.0217 | 351.644 | 301.428 | -0.054543 | -0.47839 | 829.261 | 877.101 | [11 empty] | 14.6202 | 0.1695 | 515.986 | 35.601 | 304.412 | -0.065057 | -0.57396 | 824.854 | 88.225 | [11 empty] | 14.524 | 0.17184 | 487.534 | 332.461 | 283.707 | -0.064898 | -0.55826 | 804.378 | 860.203 | [11 empty] | 14.499 | 0.16964 | 4.983 | 343.562 | 293.732 | -0.066314 | -0.57283 | 806.539 | 863.823 | [11 empty] | 14.8148 | 0.16976 | 502.202 | 346.045 | 295.825 | -0.064997 | -0.56808 | 817.212 | 874.021 | [11 empty] | 14.7912 | 0.17215 | 507.433 | 34.55 | 294.757 | -0.06463 | -0.57159 | 827.251 | 884.411 | [11 empty] | 14.7819 | 0.1735 | 513.432 | 347.272 | 295.929 | -0.064469 | -0.55146 | 800.242 | 855.388 | [11 empty] | 14.023 | 0.081716 | 237525 | 314423 | 29067 | -0.035005 | -0.30167 | 831625 | [12 empty] | 14.7765 | 0.16986 | 511362 | 352194 | 301058 | -0.071182 | -0.62425 | 814544 | 876969 | [11 empty] | 14.7914 | 0.17051 | 510456 | 350421 | 299375 | -0.073432 | -0.65666 | 828573 | 894239
1618.001 | 14.8432 | 0.17786 | 5.13 | 33.9734 | 28.8433 | -0.067093 | -0.60433 | 8.403 | 9.0074 | 1091.4124 | [29 empty] | 3235.001 | 14.6447 | 0.17464 | 5.1367 | 34.5499 | 29.4132 | -0.070108 | -0.61414 | 8.1458 | 8.76 | 1076.8125 | [9 empty] | 1618.001 | 14.572 | 0.17439 | 5.2276 | 35.2039 | 29.9763 | -0.074841 | -0.6834 | 8.448 | 9.1314 | 1071.4674 | [29 empty] | 3235.0012 | 14.6312 | 0.17339 | 4.9647 | 33.597 | 28.6323 | -0.072686 | -0.59663 | 7.6117 | 8.2083 | 1075.8202 | [9 empty] | 1618.0013 | 14.936 | 0.18 | 5.3769 | 35.2479 | 29.8711 | -0.071607 | -0.63037 | 8.1729 | 8.8032 | 1098.2385 | [9 empty] | 1618.001 | 14.8145 | 0.1714 | 5.1447 | 35.1604 | 30.0157 | -0.068989 | -0.62293 | 8.4065 | 9.0294 | 1089.3048 | 17.1399 | 1276.0105 | 0.1582 | [6 empty] | 3235.001 | 14.7596 | 0.17282 | 5.0796 | 34.4719 | 29.3924 | -0.070773 | -0.53944 | 7.0827 | 7.6221 | 1085.2645 | [10 empty] | 14.6078 | 0.17189 | 5.1635 | 352.026 | 300.391 | -0.064697 | -0.5559 | 803.647 | 859.237 | [11 empty] | 14.5641 | 0.1713 | 5.0451 | 344.971 | 294.519 | -0.063343 | -0.56429 | 83.441 | 890.839 | [11 empty] | 14.6908 | 0.16716 | 5.0388 | 351.815 | 301.428 | -0.054654 | -0.47937 | 829.164 | 877.101 | [11 empty] | 14.6213 | 0.17006 | 517.692 | 356.181 | 304.412 | -0.065176 | -0.57502 | 824.748 | 88.225 | [11 empty] | 14.5242 | 0.17244 | 48.922 | 332.629 | 283.707 | -0.065049 | -0.55955 | 804.248 | 860.203 | [11 empty] | 14.4992 | 0.17022 | 499.997 | 343.731 | 293.732 | -0.066461 | -0.57411 | 806.412 | 863.823 | [11 empty] | 14.8143 | 0.17035 | 503.938 | 346.219 | 295.825 | -0.065117 | -0.56914 | 817.107 | 874.021 | [11 empty] | 14.7912 | 0.17273 | 509.141 | 345.671 | 294.757 | -0.064731 | -0.57249 | 827.162 | 884.411 | [11 empty] | 14.7812 | 0.17408 | 515.165 | 347.445 | 295.929 | -0.06457 | -0.55233 | 800.156 | 855.388 | [11 empty] | 14.0285 | 0.082032 | 238444 | 314515 | 29067 | -0.035133 | -0.30277 | 831515 | [12 empty] | 14.7763 | 0.17045 | 513137 | 352371 | 301058 | -0.071314 | -0.6254 | 814429 | 876969 | [11 empty] | 14.7894 | 0.1711 | 512233 | 350598 | 299375 | -0.073626 | -0.65839 | 8284 | 894239
1621.001 | 14.8414 | 0.17846 | 5.1475 | 33.9908 | 28.8433 | -0.067282 | -0.60604 | 8.4013 | 9.0074 | 1091.2788 | [29 empty] | 3241.001 | 14.6449 | 0.17523 | 5.1542 | 34.5674 | 29.4132 | -0.070335 | -0.61613 | 8.1439 | 8.76 | 1076.8288 | [9 empty] | 1621.001 | 14.5716 | 0.17496 | 5.2448 | 35.2211 | 29.9763 | -0.075097 | -0.68574 | 8.4457 | 9.1314 | 1071.4383 | [29 empty] | 3241.0012 | 14.6318 | 0.17398 | 4.9815 | 33.6138 | 28.6323 | -0.072875 | -0.59818 | 7.6101 | 8.2083 | 1075.8701 | [9 empty] | 1621.0013 | 14.9361 | 0.18061 | 5.395 | 35.2661 | 29.8711 | -0.071744 | -0.63158 | 8.1716 | 8.8032 | 1098.2462 | [9 empty] | 1621.001 | 14.8131 | 0.17201 | 5.163 | 35.1787 | 30.0157 | -0.069083 | -0.62378 | 8.4056 | 9.0294 | 1089.1981 | 17.201 | 1276.5511 | 0.15872 | [6 empty] | 3241.001 | 14.7601 | 0.17341 | 5.097 | 34.4894 | 29.3924 | -0.070912 | -0.5405 | 7.0816 | 7.6221 | 1085.298 | [10 empty] | 14.6085 | 0.17248 | 5.1811 | 352.202 | 300.391 | -0.064871 | -0.55739 | 803.497 | 859.237 | [11 empty] | 14.5654 | 0.17188 | 5.0622 | 345.141 | 294.519 | -0.063482 | -0.56553 | 834.286 | 890.839 | [11 empty] | 14.6917 | 0.16773 | 5.056 | 351.988 | 301.428 | -0.054758 | -0.48029 | 829.072 | 877.101 | [11 empty] | 14.6219 | 0.17062 | 519.385 | 35.635 | 304.412 | -0.065309 | -0.57619 | 824.631 | 88.225 | [11 empty] | 14.5245 | 0.17302 | 490.871 | 332.794 | 283.707 | -0.065204 | -0.56089 | 804.115 | 860.203 | [11 empty] | 14.5 | 0.1708 | 501.694 | 343.901 | 293.732 | -0.066602 | -0.57532 | 806.291 | 863.823 | [11 empty] | 14.8144 | 0.17094 | 505.679 | 346.393 | 295.825 | -0.065219 | -0.57003 | 817.018 | 874.021 | [11 empty] | 14.7926 | 0.17332 | 510.862 | 345.843 | 294.757 | -0.064862 | -0.57364 | 827.046 | 884.411 | [11 empty] | 14.7818 | 0.17467 | 516.899 | 347.619 | 295.929 | -0.064683 | -0.55329 | 800.059 | 855.388 | [11 empty] | 14.0334 | 0.082355 | 239382 | 314609 | 29067 | -0.035262 | -0.30388 | 831405 | [12 empty] | 14.7756 | 0.17103 | 514885 | 352546 | 301058 | -0.071452 | -0.62661 | 814308 | 876969 | [11 empty] | 14.7874 | 0.17169 | 513991 | 350774 | 299375 | -0.073821 | -0.66014 | 828225 | 894239
1624.001 | 14.8409 | 0.17908 | 5.1654 | 34.0087 | 28.8433 | -0.067489 | -0.60789 | 8.3995 | 9.0074 | 1091.2459 | [29 empty] | 3247.001 | 14.645 | 0.17582 | 5.1715 | 34.5847 | 29.4132 | -0.070565 | -0.61815 | 8.1418 | 8.76 | 1076.8398 | [9 empty] | 1624.001 | 14.572 | 0.17556 | 5.2627 | 35.239 | 29.9763 | -0.075333 | -0.6879 | 8.4435 | 9.1314 | 1071.4718 | [29 empty] | 3247.0012 | 14.6314 | 0.17458 | 4.9985 | 33.6308 | 28.6323 | -0.073059 | -0.59969 | 7.6086 | 8.2083 | 1075.8397 | [9 empty] | 1624.0013 | 14.935 | 0.18121 | 5.4129 | 35.284 | 29.8711 | -0.071868 | -0.63267 | 8.1706 | 8.8032 | 1098.1636 | [9 empty] | 1624.001 | 14.8111 | 0.17262 | 5.1812 | 35.197 | 30.0157 | -0.069175 | -0.62461 | 8.4048 | 9.0294 | 1089.0512 | 17.2618 | 1277.0411 | 0.15924 | [6 empty] | 3247.001 | 14.7601 | 0.174 | 5.1143 | 34.5067 | 29.3924 | -0.071073 | -0.54173 | 7.0804 | 7.6221 | 1085.3043 | [10 empty] | 14.6079 | 0.17306 | 5.1985 | 352.376 | 300.391 | -0.065025 | -0.55872 | 803.364 | 859.237 | [11 empty] | 14.5657 | 0.17246 | 5.0792 | 345.311 | 294.519 | -0.063616 | -0.56672 | 834.167 | 890.839 | [11 empty] | 14.692 | 0.1683 | 5.073 | 352.157 | 301.428 | -0.054857 | -0.48116 | 828.985 | 877.101 | [11 empty] | 14.6241 | 0.17119 | 521.127 | 356.525 | 304.412 | -0.065438 | -0.57733 | 824.517 | 88.225 | [11 empty] | 14.5269 | 0.17361 | 492.556 | 332.963 | 283.707 | -0.065347 | -0.56212 | 803.992 | 860.203 | [11 empty] | 14.5006 | 0.17139 | 503.428 | 344.074 | 293.732 | -0.066759 | -0.57668 | 806.155 | 863.823 | [11 empty] | 14.8151 | 0.17152 | 507.395 | 346.564 | 295.825 | -0.065341 | -0.5711 | 816.911 | 874.021 | [11 empty] | 14.7937 | 0.17391 | 512.599 | 346.017 | 294.757 | -0.064964 | -0.57455 | 826.956 | 884.411 | [11 empty] | 14.7815 | 0.17526 | 518.645 | 347.794 | 295.929 | -0.06477 | -0.55404 | 799.985 | 855.388 | [11 empty] | 14.039 | 0.082678 | 24032 | 314702 | 29067 | -0.035387 | -0.30496 | 831297 | [12 empty] | 14.7747 | 0.1716 | 516616 | 352719 | 301058 | -0.071586 | -0.62779 | 814191 | 876969 | [11 empty] | 14.7859 | 0.17228 | 515754 | 35095 | 299375 | -0.07401 | -0.66182 | 828056 | 894239
1627.001 | 14.8419 | 0.17969 | 5.1828 | 34.0261 | 28.8433 | -0.067665 | -0.60948 | 8.3979 | 9.0074 | 1091.3186 | [29 empty] | 3253.001 | 14.6458 | 0.17641 | 5.1888 | 34.6021 | 29.4132 | -0.070781 | -0.62004 | 8.1399 | 8.76 | 1076.8982 | [9 empty] | 1627.001 | 14.5734 | 0.17616 | 5.2805 | 35.2569 | 29.9763 | -0.075582 | -0.69017 | 8.4412 | 9.1314 | 1071.5708 | [29 empty] | 3253.0012 | 14.6324 | 0.17516 | 5.0152 | 33.6475 | 28.6323 | -0.073256 | -0.60131 | 7.607 | 8.2083 | 1075.9134 | [9 empty] | 1627.0013 | 14.9348 | 0.1818 | 5.4305 | 35.3016 | 29.8711 | -0.072012 | -0.63394 | 8.1693 | 8.8032 | 1098.1496 | [9 empty] | 1627.001 | 14.8098 | 0.1732 | 5.1988 | 35.2145 | 30.0157 | -0.069258 | -0.62536 | 8.404 | 9.0294 | 1088.953 | 17.3202 | 1277.5618 | 0.15974 | [6 empty] | 3253.001 | 14.759 | 0.1746 | 5.1318 | 34.5242 | 29.3924 | -0.071204 | -0.54273 | 7.0794 | 7.6221 | 1085.2176 | [10 empty] | 14.608 | 0.17364 | 5.216 | 352.551 | 300.391 | -0.065194 | -0.56017 | 80.322 | 859.237 | [11 empty] | 14.5666 | 0.17303 | 5.0962 | 345.481 | 294.519 | -0.06375 | -0.56791 | 834.048 | 890.839 | [11 empty] | 14.6929 | 0.16886 | 5.09 | 352.328 | 301.428 | -0.054957 | -0.48203 | 828.898 | 877.101 | [11 empty] | 14.6253 | 0.17176 | 522.846 | 356.696 | 304.412 | -0.065564 | -0.57844 | 824.406 | 88.225 | [11 empty] | 14.5282 | 0.17421 | 494.248 | 333.132 | 283.707 | -0.065516 | -0.56357 | 803.847 | 860.203 | [11 empty] | 14.5014 | 0.17198 | 505.149 | 344.247 | 293.732 | -0.066887 | -0.57778 | 806.045 | 863.823 | [11 empty] | 14.8152 | 0.17211 | 509.132 | 346.738 | 295.825 | -0.065445 | -0.572 | 81.682 | 874.021 | [11 empty] | 14.7942 | 0.17449 | 514.323 | 346.189 | 294.757 | -0.06505 | -0.57531 | 82.688 | 884.411 | [11 empty] | 14.7814 | 0.17584 | 520.374 | 347.966 | 295.929 | -0.064892 | -0.55507 | 799.881 | 855.388 | [11 empty] | 14.044 | 0.083002 | 241261 | 314797 | 29067 | -0.035517 | -0.30608 | 831184 | [12 empty] | 14.7735 | 0.17219 | 518403 | 352898 | 301058 | -0.071707 | -0.62885 | 814084 | 876969 | [11 empty] | 14.7838 | 0.17287 | 517519 | 351127 | 299375 | -0.074194 | -0.66347 | 827892 | 894239
1630.001 | 14.8425 | 0.18028 | 5.2 | 34.0433 | 28.8433 | -0.067863 | -0.61126 | 8.3961 | 9.0074 | 1091.3568 | [29 empty] | 3259.001 | 14.647 | 0.177 | 5.2061 | 34.6193 | 29.4132 | -0.07102 | -0.62213 | 8.1379 | 8.76 | 1076.9832 | [9 empty] | 1630.001 | 14.575 | 0.17674 | 5.298 | 35.2744 | 29.9763 | -0.07581 | -0.69225 | 8.4391 | 9.1314 | 1071.6879 | [29 empty] | 3259.0012 | 14.6341 | 0.17575 | 5.032 | 33.6643 | 28.6323 | -0.073448 | -0.60288 | 7.6054 | 8.2083 | 1076.0399 | [9 empty] | 1630.0013 | 14.9342 | 0.18239 | 5.4482 | 35.3193 | 29.8711 | -0.07211 | -0.6348 | 8.1684 | 8.8032 | 1098.1047 | [9 empty] | 1630.001 | 14.8085 | 0.17382 | 5.2173 | 35.233 | 30.0157 | -0.069357 | -0.62625 | 8.4031 | 9.0294 | 1088.8636 | 17.3818 | 1278.1277 | 0.16026 | [6 empty] | 3259.001 | 14.7586 | 0.17519 | 5.1493 | 34.5417 | 29.3924 | -0.071332 | -0.5437 | 7.0784 | 7.6221 | 1085.1908 | [10 empty] | 14.6091 | 0.17421 | 5.2331 | 352.722 | 300.391 | -0.065342 | -0.56144 | 803.093 | 859.237 | [11 empty] | 14.5695 | 0.17361 | 5.1132 | 345.651 | 294.519 | -0.063898 | -0.56922 | 833.916 | 890.839 | [11 empty] | 14.6934 | 0.16943 | 5.1071 | 352.499 | 301.428 | -0.05507 | -0.48302 | 828.799 | 877.101 | [11 empty] | 14.6262 | 0.17233 | 524.604 | 356.872 | 304.412 | -0.065698 | -0.57962 | 824.288 | 88.225 | [11 empty] | 14.529 | 0.1748 | 495.915 | 333.299 | 283.707 | -0.065666 | -0.56486 | 803.717 | 860.203 | [11 empty] | 14.5018 | 0.17255 | 506.834 | 344.415 | 293.732 | -0.067034 | -0.57905 | 805.918 | 863.823 | [11 empty] | 14.8142 | 0.1727 | 51.088 | 346.913 | 295.825 | -0.065555 | -0.57296 | 816.724 | 874.021 | [11 empty] | 14.7948 | 0.17507 | 516.042 | 346.361 | 294.757 | -0.065188 | -0.57653 | 826.758 | 884.411 | [11 empty] | 14.7819 | 0.17643 | 52.211 | 34.814 | 295.929 | -0.064966 | -0.55572 | 799.817 | 855.388 | [11 empty] | 14.049 | 0.083319 | 242184 | 314889 | 29067 | -0.035644 | -0.30718 | 831075 | [12 empty] | 14.7738 | 0.17277 | 520144 | 353072 | 301058 | -0.071842 | -0.63003 | 813966 | 876969 | [11 empty] | 14.7812 | 0.17345 | 519273 | 351302 | 299375 | -0.074379 | -0.66512 | 827726 | 894239
1633.001 | 14.8426 | 0.18088 | 5.2172 | 34.0605 | 28.8433 | -0.068055 | -0.613 | 8.3944 | 9.0074 | 1091.3709 | [29 empty] | 3265.001 | 14.6474 | 0.17759 | 5.2235 | 34.6367 | 29.4132 | -0.071221 | -0.62389 | 8.1361 | 8.76 | 1077.0144 | [9 empty] | 1633.001 | 14.5757 | 0.1773 | 5.3149 | 35.2912 | 29.9763 | -0.076075 | -0.69467 | 8.4367 | 9.1314 | 1071.7418 | [29 empty] | 3265.0012 | 14.6344 | 0.17633 | 5.0488 | 33.6811 | 28.6323 | -0.073646 | -0.60451 | 7.6038 | 8.2083 | 1076.0617 | [9 empty] | 1633.0013 | 14.9326 | 0.18299 | 5.4661 | 35.3371 | 29.8711 | -0.072248 | -0.63602 | 8.1672 | 8.8032 | 1097.9876 | [9 empty] | 1633.001 | 14.8071 | 0.1744 | 5.2347 | 35.2504 | 30.0157 | -0.069422 | -0.62684 | 8.4025 | 9.0294 | 1088.76 | 17.4399 | 1278.6386 | 0.16076 | [6 empty] | 3265.001 | 14.7586 | 0.1758 | 5.1671 | 34.5595 | 29.3924 | -0.071476 | -0.5448 | 7.0773 | 7.6221 | 1085.1931 | [10 empty] | 14.6095 | 0.17479 | 5.2505 | 352.896 | 300.391 | -0.065503 | -0.56282 | 802.954 | 859.237 | [11 empty] | 14.5706 | 0.1742 | 5.1304 | 345.824 | 294.519 | -0.064029 | -0.57039 | 8.338 | 890.839 | [11 empty] | 14.6944 | 0.16999 | 5.1241 | 352.668 | 301.428 | -0.055154 | -0.48375 | 828.725 | 877.101 | [11 empty] | 14.6264 | 0.17289 | 526.306 | 357.042 | 304.412 | -0.065836 | -0.58083 | 824.167 | 88.225 | [11 empty] | 14.5299 | 0.17539 | 497.588 | 333.466 | 283.707 | -0.0658 | -0.56602 | 803.602 | 860.203 | [11 empty] | 14.5022 | 0.17312 | 508.503 | 344.582 | 293.732 | -0.067179 | -0.58031 | 805.792 | 863.823 | [11 empty] | 14.8146 | 0.17328 | 512.607 | 347.085 | 295.825 | -0.065659 | -0.57387 | 816.633 | 874.021 | [11 empty] | 14.7959 | 0.17566 | 517.785 | 346.535 | 294.757 | -0.065293 | -0.57746 | 826.665 | 884.411 | [11 empty] | 14.7831 | 0.17702 | 523.866 | 348.316 | 295.929 | -0.065082 | -0.5567 | 799.718 | 855.388 | [11 empty] | 14.0546 | 0.083645 | 24313 | 314983 | 29067 | -0.035764 | -0.30821 | 830972 | [12 empty] | 14.7726 | 0.17336 | 521915 | 353249 | 301058 | -0.071968 | -0.63114 | 813856 | 876969 | [11 empty] | 14.7796 | 0.17405 | 521051 | 35148 | 299375 | -0.074568 | -0.66681 | 827557 | 894239
1636.001 | 14.8439 | 0.18149 | 5.2349 | 34.0782 | 28.8433 | -0.068267 | -0.6149 | 8.3925 | 9.0074 | 1091.463 | [29 empty] | 3271.001 | 14.6476 | 0.17817 | 5.2405 | 34.6538 | 29.4132 | -0.071468 | -0.62606 | 8.1339 | 8.76 | 1077.033 | [9 empty] | 1636.001 | 14.5769 | 0.17788 | 5.332 | 35.3084 | 29.9763 | -0.076312 | -0.69684 | 8.4345 | 9.1314 | 1071.831 | [29 empty] | 3271.0012 | 14.635 | 0.17692 | 5.0657 | 33.698 | 28.6323 | -0.073829 | -0.60601 | 7.6023 | 8.2083 | 1076.1051 | [9 empty] | 1636.0013 | 14.9309 | 0.1836 | 5.4845 | 35.3556 | 29.8711 | -0.072372 | -0.6371 | 8.1661 | 8.8032 | 1097.861 | [9 empty] | 1636.001 | 14.8063 | 0.17501 | 5.2531 | 35.2688 | 30.0157 | -0.069509 | -0.62762 | 8.4018 | 9.0294 | 1088.6966 | 17.5012 | 1279.2315 | 0.16128 | [6 empty] | 3271.001 | 14.7583 | 0.17639 | 5.1846 | 34.577 | 29.3924 | -0.0716 | -0.54575 | 7.0764 | 7.6221 | 1085.167 | [10 empty] | 14.6091 | 0.17537 | 5.2681 | 353.072 | 300.391 | -0.065657 | -0.56415 | 802.822 | 859.237 | [11 empty] | 14.5713 | 0.17478 | 5.1477 | 345.996 | 294.519 | -0.064165 | -0.57161 | 833.678 | 890.839 | [11 empty] | 14.6957 | 0.17057 | 5.1413 | 352.841 | 301.428 | -0.055245 | -0.48456 | 828.645 | 877.101 | [11 empty] | 14.6259 | 0.17346 | 528.046 | 357.216 | 304.412 | -0.065954 | -0.58188 | 824.062 | 88.225 | [11 empty] | 14.5319 | 0.176 | 499.317 | 333.639 | 283.707 | -0.065956 | -0.56735 | 803.468 | 860.203 | [11 empty] | 14.5042 | 0.17371 | 510.231 | 344.755 | 293.732 | -0.067337 | -0.58167 | 805.656 | 863.823 | [11 empty] | 14.8154 | 0.17386 | 514.323 | 347.257 | 295.825 | -0.065749 | -0.57466 | 816.555 | 874.021 | [11 empty] | 14.7965 | 0.17625 | 519.523 | 346.709 | 294.757 | -0.065401 | -0.57842 | 826.569 | 884.411 | [11 empty] | 14.783 | 0.17763 | 525.652 | 348.494 | 295.929 | -0.065181 | -0.55755 | 799.633 | 855.388 | [11 empty] | 14.0602 | 0.083971 | 24408 | 315078 | 29067 | -0.035889 | -0.30929 | 830864 | [12 empty] | 14.7701 | 0.17397 | 523735 | 353431 | 301058 | -0.072094 | -0.63224 | 813745 | 876969 | [11 empty] | 14.7775 | 0.17464 | 52284 | 351659 | 299375 | -0.074743 | -0.66838 | 827401 | 894239
1639.001 | 14.8438 | 0.1821 | 5.2524 | 34.0957 | 28.8433 | -0.068447 | -0.61652 | 8.3908 | 9.0074 | 1091.4559 | [29 empty] | 3277.001 | 14.6484 | 0.17875 | 5.2577 | 34.671 | 29.4132 | -0.071697 | -0.62806 | 8.1319 | 8.76 | 1077.0905 | [9 empty] | 1639.001 | 14.5782 | 0.17846 | 5.3496 | 35.326 | 29.9763 | -0.076542 | -0.69894 | 8.4324 | 9.1314 | 1071.928 | [29 empty] | 3277.0012 | 14.6361 | 0.17752 | 5.0829 | 33.7152 | 28.6323 | -0.074017 | -0.60755 | 7.6008 | 8.2083 | 1076.1849 | [9 empty] | 1639.0013 | 14.9281 | 0.18421 | 5.5026 | 35.3737 | 29.8711 | -0.072482 | -0.63808 | 8.1652 | 8.8032 | 1097.6533 | [9 empty] | 1639.001 | 14.8048 | 0.1756 | 5.2708 | 35.2865 | 30.0157 | -0.069566 | -0.62814 | 8.4012 | 9.0294 | 1088.5877 | 17.56 | 1279.7437 | 0.16178 | [6 empty] | 3277.001 | 14.7572 | 0.17699 | 5.2022 | 34.5946 | 29.3924 | -0.071725 | -0.5467 | 7.0754 | 7.6221 | 1085.0919 | [10 empty] | 14.6086 | 0.17596 | 5.2856 | 353.246 | 300.391 | -0.065803 | -0.5654 | 802.696 | 859.237 | [11 empty] | 14.5713 | 0.17539 | 5.1655 | 346.174 | 294.519 | -0.064311 | -0.5729 | 833.549 | 890.839 | [11 empty] | 14.6977 | 0.17113 | 5.1584 | 353.011 | 301.428 | -0.055341 | -0.4854 | 828.561 | 877.101 | [11 empty] | 14.6268 | 0.17403 | 529.784 | 35.739 | 304.412 | -0.066089 | -0.58307 | 823.943 | 88.225 | [11 empty] | 14.5334 | 0.1766 | 501.017 | 333.809 | 283.707 | -0.066116 | -0.56873 | 80.333 | 860.203 | [11 empty] | 14.5056 | 0.1743 | 51.197 | 344.929 | 293.732 | -0.067464 | -0.58277 | 805.546 | 863.823 | [11 empty] | 14.8151 | 0.17445 | 516.063 | 347.431 | 295.825 | -0.065865 | -0.57567 | 816.453 | 874.021 | [11 empty] | 14.796 | 0.17685 | 521.274 | 346.884 | 294.757 | -0.065484 | -0.57915 | 826.496 | 884.411 | [11 empty] | 14.7822 | 0.17822 | 52.741 | 34.867 | 295.929 | -0.065277 | -0.55837 | 799.551 | 855.388 | [11 empty] | 14.0667 | 0.084284 | 244988 | 315169 | 29067 | -0.036022 | -0.31044 | 830749 | [12 empty] | 14.7673 | 0.17456 | 525542 | 353612 | 301058 | -0.072215 | -0.6333 | 813639 | 876969 | [11 empty] | 14.7753 | 0.17524 | 524619 | 351837 | 299375 | -0.074917 | -0.66994 | 827245 | 894239
1642.001 | 14.8417 | 0.18272 | 5.2702 | 34.1135 | 28.8433 | -0.068645 | -0.61831 | 8.389 | 9.0074 | 1091.303 | [29 empty] | 3283.001 | 14.6496 | 0.17934 | 5.2751 | 34.6883 | 29.4132 | -0.071906 | -0.62989 | 8.1301 | 8.76 | 1077.1745 | [9 empty] | 1642.001 | 14.5785 | 0.17903 | 5.3668 | 35.3432 | 29.9763 | -0.076806 | -0.70134 | 8.43 | 9.1314 | 1071.9513 | [29 empty] | 3283.0012 | 14.6371 | 0.17811 | 5.0996 | 33.7319 | 28.6323 | -0.074199 | -0.60905 | 7.5993 | 8.2083 | 1076.2544 | [9 empty] | 1642.0013 | 14.9257 | 0.18482 | 5.5207 | 35.3918 | 29.8711 | -0.072598 | -0.6391 | 8.1641 | 8.8032 | 1097.4774 | [9 empty] | 1642.001 | 14.8035 | 0.17621 | 5.2889 | 35.3046 | 30.0157 | -0.069646 | -0.62886 | 8.4005 | 9.0294 | 1088.4929 | 17.6205 | 1280.2908 | 0.16229 | [6 empty] | 3283.001 | 14.7554 | 0.17759 | 5.2198 | 34.6122 | 29.3924 | -0.071856 | -0.5477 | 7.0744 | 7.6221 | 1084.9523 | [10 empty] | 14.6072 | 0.17653 | 5.3029 | 35.342 | 300.391 | -0.065948 | -0.56665 | 802.572 | 859.237 | [11 empty] | 14.5701 | 0.17596 | 5.1823 | 346.342 | 294.519 | -0.064422 | -0.57389 | 833.449 | 890.839 | [11 empty] | 14.6988 | 0.17171 | 5.1757 | 353.185 | 301.428 | -0.055436 | -0.48623 | 828.478 | 877.101 | [11 empty] | 14.6291 | 0.17461 | 531.525 | 357.564 | 304.412 | -0.066216 | -0.58419 | 823.831 | 88.225 | [11 empty] | 14.5338 | 0.1772 | 502.737 | 333.981 | 283.707 | -0.06625 | -0.56989 | 803.215 | 860.203 | [11 empty] | 14.5061 | 0.17489 | 513.695 | 345.101 | 293.732 | -0.067598 | -0.58393 | 80.543 | 863.823 | [11 empty] | 14.8145 | 0.17504 | 517.803 | 347.605 | 295.825 | -0.065954 | -0.57645 | 816.375 | 874.021 | [11 empty] | 14.796 | 0.17746 | 523.063 | 347.063 | 294.757 | -0.065576 | -0.57996 | 826.414 | 884.411 | [11 empty] | 14.7811 | 0.17883 | 529.206 | 34.885 | 295.929 | -0.065349 | -0.55899 | 79.949 | 855.388 | [11 empty] | 14.073 | 0.084603 | 245916 | 315262 | 29067 | -0.036144 | -0.31149 | 830644 | [12 empty] | 14.7645 | 0.17515 | 527308 | 353788 | 301058 | -0.072327 | -0.63429 | 81354 | 876969 | [11 empty] | 14.7719 | 0.17585 | 526447 | 35202 | 299375 | -0.075094 | -0.67152 | 827086 | 894239
1645.001 | 14.8407 | 0.18333 | 5.288 | 34.1313 | 28.8433 | -0.06885 | -0.62016 | 8.3872 | 9.0074 | 1091.226 | [29 empty] | 3289.001 | 14.65 | 0.17994 | 5.2925 | 34.7057 | 29.4132 | -0.072156 | -0.63208 | 8.1279 | 8.76 | 1077.2078 | [9 empty] | 1645.001 | 14.579 | 0.17962 | 5.3844 | 35.3608 | 29.9763 | -0.077047 | -0.70354 | 8.4278 | 9.1314 | 1071.985 | [29 empty] | 3289.0012 | 14.6384 | 0.1787 | 5.1165 | 33.7488 | 28.6323 | -0.074401 | -0.6107 | 7.5976 | 8.2083 | 1076.3513 | [9 empty] | 1645.0013 | 14.9238 | 0.18543 | 5.5389 | 35.41 | 29.8711 | -0.072705 | -0.64004 | 8.1632 | 8.8032 | 1097.3353 | [9 empty] | 1645.001 | 14.8014 | 0.1768 | 5.3068 | 35.3225 | 30.0157 | -0.069727 | -0.6296 | 8.3998 | 9.0294 | 1088.3391 | 17.6801 | 1280.7586 | 0.1628 | [6 empty] | 3289.001 | 14.7541 | 0.17819 | 5.2375 | 34.6299 | 29.3924 | -0.07198 | -0.54864 | 7.0735 | 7.6221 | 1084.8612 | [10 empty] | 14.6075 | 0.17712 | 5.3204 | 353.595 | 300.391 | -0.066105 | -0.568 | 802.437 | 859.237 | [11 empty] | 14.5709 | 0.17654 | 5.1993 | 346.513 | 294.519 | -0.064566 | -0.57518 | 833.321 | 890.839 | [11 empty] | 14.6999 | 0.17228 | 5.1931 | 353.358 | 301.428 | -0.055534 | -0.48709 | 828.392 | 877.101 | [11 empty] | 14.6295 | 0.17517 | 533.247 | 357.736 | 304.412 | -0.066322 | -0.58512 | 823.738 | 88.225 | [11 empty] | 14.534 | 0.1778 | 504.423 | 334.149 | 283.707 | -0.066404 | -0.57121 | 803.083 | 860.203 | [11 empty] | 14.5057 | 0.17547 | 515.426 | 345.274 | 293.732 | -0.067727 | -0.58504 | 805.319 | 863.823 | [11 empty] | 14.8137 | 0.17564 | 519.593 | 347.784 | 295.825 | -0.066046 | -0.57726 | 816.295 | 874.021 | [11 empty] | 14.7955 | 0.17803 | 524.768 | 347.234 | 294.757 | -0.065699 | -0.58105 | 826.305 | 884.411 | [11 empty] | 14.7792 | 0.17942 | 530.955 | 349.024 | 295.929 | -0.065454 | -0.55989 | 7.994 | 855.388 | [11 empty] | 14.0788 | 0.084923 | 246845 | 315355 | 29067 | -0.036281 | -0.31267 | 830526 | [12 empty] | 14.7625 | 0.17574 | 529064 | 353964 | 301058 | -0.072448 | -0.63534 | 813435 | 876969 | [11 empty] | 14.7672 | 0.17645 | 528237 | 352199 | 299375 | -0.075265 | -0.67305 | 826933 | 894239
1648.001 | 14.838 | 0.18396 | 5.3061 | 34.1494 | 28.8433 | -0.069026 | -0.62175 | 8.3856 | 9.0074 | 1091.0314 | [29 empty] | 3295.001 | 14.6504 | 0.18054 | 5.3102 | 34.7235 | 29.4132 | -0.072371 | -0.63397 | 8.126 | 8.76 | 1077.2329 | [9 empty] | 1648.001 | 14.5779 | 0.18021 | 5.4021 | 35.3784 | 29.9763 | -0.077296 | -0.70582 | 8.4256 | 9.1314 | 1071.904 | [29 empty] | 3295.0012 | 14.6388 | 0.1793 | 5.1337 | 33.766 | 28.6323 | -0.074573 | -0.61212 | 7.5962 | 8.2083 | 1076.3803 | [9 empty] | 1648.0013 | 14.9212 | 0.18604 | 5.5571 | 35.4282 | 29.8711 | -0.072815 | -0.641 | 8.1622 | 8.8032 | 1097.1487 | [9 empty] | 1648.001 | 14.7986 | 0.17736 | 5.3236 | 35.3393 | 30.0157 | -0.069839 | -0.6306 | 8.3988 | 9.0294 | 1088.1351 | 17.7359 | 1281.1256 | 0.16327 | [6 empty] | 3295.001 | 14.7531 | 0.1788 | 5.2554 | 34.6478 | 29.3924 | -0.072092 | -0.54949 | 7.0726 | 7.6221 | 1084.7862 | [10 empty] | 14.6086 | 0.1777 | 5.3378 | 353.769 | 300.391 | -0.066251 | -0.56925 | 802.312 | 859.237 | [11 empty] | 14.5726 | 0.17712 | 5.2165 | 346.684 | 294.519 | -0.064682 | -0.57621 | 833.218 | 890.839 | [11 empty] | 14.6995 | 0.17286 | 5.2106 | 353.533 | 301.428 | -0.055635 | -0.48797 | 828.304 | 877.101 | [11 empty] | 14.629 | 0.17574 | 534.982 | 35.791 | 304.412 | -0.066446 | -0.58622 | 823.628 | 88.225 | [11 empty] | 14.5336 | 0.1784 | 506.129 | 33.432 | 283.707 | -0.066539 | -0.57237 | 802.966 | 860.203 | [11 empty] | 14.5047 | 0.17605 | 517.112 | 345.443 | 293.732 | -0.067873 | -0.5863 | 805.192 | 863.823 | [11 empty] | 14.8125 | 0.17623 | 52.132 | 347.957 | 295.825 | -0.06615 | -0.57816 | 816.204 | 874.021 | [11 empty] | 14.7964 | 0.17861 | 526.459 | 347.403 | 294.757 | -0.065798 | -0.58192 | 826.219 | 884.411 | [11 empty] | 14.7787 | 0.18001 | 532.702 | 349.199 | 295.929 | -0.06554 | -0.56062 | 799.326 | 855.388 | [11 empty] | 14.0844 | 0.085248 | 24779 | 315449 | 29067 | -0.036395 | -0.31365 | 830428 | [12 empty] | 14.7617 | 0.17632 | 530825 | 35414 | 301058 | -0.07255 | -0.63624 | 813345 | 876969 | [11 empty] | 14.7641 | 0.17705 | 530041 | 352379 | 299375 | -0.075438 | -0.67459 | 826779 | 894239
1651.001 | 14.8366 | 0.18458 | 5.3238 | 34.1671 | 28.8433 | -0.069204 | -0.62335 | 8.384 | 9.0074 | 1090.9252 | [29 empty] | 3301.001 | 14.6502 | 0.18112 | 5.3274 | 34.7406 | 29.4132 | -0.072597 | -0.63595 | 8.124 | 8.76 | 1077.2233 | [9 empty] | 1651.001 | 14.5774 | 0.1808 | 5.4198 | 35.3962 | 29.9763 | -0.077537 | -0.70802 | 8.4234 | 9.1314 | 1071.8676 | [29 empty] | 3301.0012 | 14.6386 | 0.1799 | 5.1509 | 33.7832 | 28.6323 | -0.074756 | -0.61362 | 7.5947 | 8.2083 | 1076.3706 | [9 empty] | 1651.0013 | 14.9187 | 0.18664 | 5.5751 | 35.4462 | 29.8711 | -0.0729 | -0.64176 | 8.1615 | 8.8032 | 1096.9599 | [9 empty] | 1651.001 | 14.7955 | 0.178 | 5.3429 | 35.3586 | 30.0157 | -0.069864 | -0.63083 | 8.3986 | 9.0294 | 1087.9025 | 17.8003 | 1281.5524 | 0.16382 | [6 empty] | 3301.001 | 14.7526 | 0.1794 | 5.273 | 34.6654 | 29.3924 | -0.072213 | -0.55042 | 7.0717 | 7.6221 | 1084.7477 | [10 empty] | 14.608 | 0.17828 | 5.3554 | 353.945 | 300.391 | -0.066403 | -0.57056 | 802.181 | 859.237 | [11 empty] | 14.5732 | 0.1777 | 5.2336 | 346.856 | 294.519 | -0.064814 | -0.57739 | 8.331 | 890.839 | [11 empty] | 14.6986 | 0.17344 | 5.228 | 353.708 | 301.428 | -0.055713 | -0.48866 | 828.235 | 877.101 | [11 empty] | 14.6302 | 0.17631 | 536.706 | 358.082 | 304.412 | -0.066567 | -0.58728 | 823.522 | 88.225 | [11 empty] | 14.5344 | 0.17898 | 507.771 | 334.484 | 283.707 | -0.066689 | -0.57366 | 802.837 | 860.203 | [11 empty] | 14.5051 | 0.17663 | 518.831 | 345.615 | 293.732 | -0.067981 | -0.58723 | 8.051 | 863.823 | [11 empty] | 14.8115 | 0.17682 | 523.075 | 348.132 | 295.825 | -0.066215 | -0.57873 | 816.147 | 874.021 | [11 empty] | 14.7971 | 0.1792 | 528.215 | 347.578 | 294.757 | -0.065898 | -0.58281 | 82.613 | 884.411 | [11 empty] | 14.7792 | 0.18061 | 534.482 | 349.377 | 295.929 | -0.065627 | -0.56137 | 799.252 | 855.388 | [11 empty] | 14.0896 | 0.085568 | 24872 | 315542 | 29067 | -0.036513 | -0.31467 | 830326 | [12 empty] | 14.7593 | 0.1769 | 532563 | 354314 | 301058 | -0.072664 | -0.63724 | 813245 | 876969 | [11 empty] | 14.7612 | 0.17765 | 531839 | 352559 | 299375 | -0.075588 | -0.67594 | 826645 | 894239
1654.001 | 14.838 | 0.18519 | 5.3415 | 34.1848 | 28.8433 | -0.069379 | -0.62492 | 8.3824 | 9.0074 | 1091.0325 | [29 empty] | 3307.001 | 14.6496 | 0.18171 | 5.3448 | 34.758 | 29.4132 | -0.072831 | -0.63799 | 8.122 | 8.76 | 1077.1734 | [9 empty] | 1654.001 | 14.5784 | 0.18139 | 5.4375 | 35.4138 | 29.9763 | -0.0778 | -0.71042 | 8.421 | 9.1314 | 1071.9394 | [29 empty] | 3307.0012 | 14.639 | 0.18049 | 5.1677 | 33.8 | 28.6323 | -0.07494 | -0.61513 | 7.5932 | 8.2083 | 1076.3998 | [9 empty] | 1654.0013 | 14.9164 | 0.18724 | 5.5931 | 35.4642 | 29.8711 | -0.072999 | -0.64262 | 8.1606 | 8.8032 | 1096.7916 | [9 empty] | 1654.001 | 14.7929 | 0.17862 | 5.3614 | 35.3771 | 30.0157 | -0.069917 | -0.63131 | 8.3981 | 9.0294 | 1087.711 | 17.8619 | 1281.9968 | 0.16434 | [6 empty] | 3307.001 | 14.7522 | 0.17999 | 5.2904 | 34.6828 | 29.3924 | -0.072328 | -0.55129 | 7.0708 | 7.6221 | 1084.7196 | [10 empty] | 14.6069 | 0.17886 | 5.3727 | 354.118 | 300.391 | -0.066552 | -0.57184 | 802.053 | 859.237 | [11 empty] | 14.5731 | 0.17829 | 5.251 | 347.029 | 294.519 | -0.064952 | -0.57862 | 832.977 | 890.839 | [11 empty] | 14.6992 | 0.17402 | 5.2454 | 353.881 | 301.428 | -0.055792 | -0.48935 | 828.166 | 877.101 | [11 empty] | 14.6317 | 0.17688 | 538.428 | 358.255 | 304.412 | -0.066681 | -0.58829 | 823.421 | 88.225 | [11 empty] | 14.536 | 0.1796 | 509.525 | 33.466 | 283.707 | -0.066842 | -0.57498 | 802.706 | 860.203 | [11 empty] | 14.5065 | 0.17722 | 520.561 | 345.788 | 293.732 | -0.068135 | -0.58857 | 804.966 | 863.823 | [11 empty] | 14.8115 | 0.17741 | 524.822 | 348.307 | 295.825 | -0.0663 | -0.57948 | 816.073 | 874.021 | [11 empty] | 14.7965 | 0.1798 | 529.979 | 347.755 | 294.757 | -0.065995 | -0.58367 | 826.044 | 884.411 | [11 empty] | 14.778 | 0.18121 | 536.246 | 349.554 | 295.929 | -0.0657 | -0.56199 | 799.189 | 855.388 | [11 empty] | 14.0954 | 0.085893 | 249665 | 315637 | 29067 | -0.036643 | -0.31579 | 830214 | [12 empty] | 14.7563 | 0.17751 | 534405 | 354498 | 301058 | -0.072753 | -0.63802 | 813167 | 876969 | [11 empty] | 14.7577 | 0.17825 | 533638 | 352739 | 299375 | -0.075746 | -0.67735 | 826503 | 894239
1657.001 | 14.8369 | 0.1858 | 5.359 | 34.2023 | 28.8433 | -0.069549 | -0.62645 | 8.3809 | 9.0074 | 1090.9473 | [29 empty] | 3313.001 | 14.651 | 0.1823 | 5.3622 | 34.7754 | 29.4132 | -0.073066 | -0.64006 | 8.1199 | 8.76 | 1077.2777 | [9 empty] | 1657.001 | 14.5793 | 0.18198 | 5.4551 | 35.4314 | 29.9763 | -0.078035 | -0.71256 | 8.4188 | 9.1314 | 1072.0099 | [29 empty] | 3313.0012 | 14.6407 | 0.18108 | 5.1848 | 33.8171 | 28.6323 | -0.075115 | -0.61657 | 7.5918 | 8.2083 | 1076.5188 | [9 empty] | 1657.0013 | 14.9136 | 0.18785 | 5.6113 | 35.4824 | 29.8711 | -0.073089 | -0.64341 | 8.1598 | 8.8032 | 1096.5849 | [9 empty] | 1657.001 | 14.7912 | 0.17923 | 5.3796 | 35.3954 | 30.0157 | -0.069963 | -0.63173 | 8.3977 | 9.0294 | 1087.5866 | 17.9227 | 1282.5115 | 0.16486 | [6 empty] | 3313.001 | 14.7521 | 0.1806 | 5.3082 | 34.7005 | 29.3924 | -0.072412 | -0.55194 | 7.0702 | 7.6221 | 1084.7145 | [10 empty] | 14.6077 | 0.17944 | 5.3904 | 354.294 | 300.391 | -0.066694 | -0.57306 | 801.931 | 859.237 | [11 empty] | 14.5743 | 0.17888 | 5.2684 | 347.203 | 294.519 | -0.065078 | -0.57974 | 832.865 | 890.839 | [11 empty] | 14.7005 | 0.17458 | 5.2624 | 354.052 | 301.428 | -0.055892 | -0.49023 | 828.078 | 877.101 | [11 empty] | 14.6324 | 0.17746 | 540.194 | 358.431 | 304.412 | -0.066805 | -0.58939 | 823.312 | 88.225 | [11 empty] | 14.5367 | 0.18018 | 511.193 | 334.826 | 283.707 | -0.066977 | -0.57614 | 80.259 | 860.203 | [11 empty] | 14.507 | 0.1778 | 52.227 | 345.959 | 293.732 | -0.068258 | -0.58963 | 80.486 | 863.823 | [11 empty] | 14.8097 | 0.178 | 526.572 | 348.482 | 295.825 | -0.06639 | -0.58026 | 815.995 | 874.021 | [11 empty] | 14.7962 | 0.18039 | 531.707 | 347.927 | 294.757 | -0.066082 | -0.58444 | 825.967 | 884.411 | [11 empty] | 14.7771 | 0.1818 | 538.003 | 349.729 | 295.929 | -0.065787 | -0.56274 | 799.114 | 855.388 | [11 empty] | 14.1013 | 0.08622 | 250617 | 315732 | 29067 | -0.036782 | -0.31698 | 830095 | [12 empty] | 14.7549 | 0.1781 | 536188 | 354676 | 301058 | -0.072857 | -0.63894 | 813076 | 876969 | [11 empty] | 14.7536 | 0.17885 | 535425 | 352917 | 299375 | -0.0759 | -0.67873 | 826366 | 894239
1660.001 | 14.8364 | 0.18641 | 5.3768 | 34.2201 | 28.8433 | -0.069735 | -0.62813 | 8.3792 | 9.0074 | 1090.9092 | [29 empty] | 3319.001 | 14.6513 | 0.1829 | 5.3798 | 34.793 | 29.4132 | -0.073278 | -0.64192 | 8.1181 | 8.76 | 1077.3016 | [9 empty] | 1660.001 | 14.5801 | 0.18256 | 5.4724 | 35.4488 | 29.9763 | -0.078285 | -0.71485 | 8.4165 | 9.1314 | 1072.0638 | [29 empty] | 3319.0012 | 14.6412 | 0.18167 | 5.2016 | 33.8338 | 28.6323 | -0.075279 | -0.61791 | 7.5904 | 8.2083 | 1076.5604 | [9 empty] | 1660.0013 | 14.9113 | 0.18846 | 5.6296 | 35.5007 | 29.8711 | -0.073182 | -0.64423 | 8.159 | 8.8032 | 1096.4199 | [9 empty] | 1660.001 | 14.7876 | 0.17981 | 5.3971 | 35.4128 | 30.0157 | -0.070028 | -0.63231 | 8.3971 | 9.0294 | 1087.3272 | 17.9808 | 1282.8373 | 0.16535 | [6 empty] | 3319.001 | 14.7498 | 0.1812 | 5.3258 | 34.7182 | 29.3924 | -0.072525 | -0.55279 | 7.0693 | 7.6221 | 1084.5442 | [10 empty] | 14.6078 | 0.18003 | 5.4078 | 354.469 | 300.391 | -0.066828 | -0.57421 | 801.816 | 859.237 | [11 empty] | 14.5752 | 0.17947 | 5.2857 | 347.376 | 294.519 | -0.065189 | -0.58073 | 832.766 | 890.839 | [11 empty] | 14.7013 | 0.17516 | 5.2798 | 354.225 | 301.428 | -0.055983 | -0.49102 | 827.998 | 877.101 | [11 empty] | 14.6325 | 0.17802 | 541.928 | 358.605 | 304.412 | -0.066924 | -0.59044 | 823.207 | 88.225 | [11 empty] | 14.5365 | 0.18078 | 512.897 | 334.997 | 283.707 | -0.067118 | -0.57735 | 802.469 | 860.203 | [11 empty] | 14.5069 | 0.17839 | 524.001 | 346.132 | 293.732 | -0.068384 | -0.59071 | 804.752 | 863.823 | [11 empty] | 14.8079 | 0.17859 | 528.325 | 348.657 | 295.825 | -0.06647 | -0.58096 | 815.925 | 874.021 | [11 empty] | 14.7969 | 0.181 | 533.513 | 348.108 | 294.757 | -0.066175 | -0.58526 | 825.885 | 884.411 | [11 empty] | 14.7778 | 0.1824 | 53.976 | 349.905 | 295.929 | -0.06587 | -0.56344 | 799.044 | 855.388 | [11 empty] | 14.107 | 0.086548 | 251568 | 315827 | 29067 | -0.036906 | -0.31806 | 829987 | [12 empty] | 14.7518 | 0.1787 | 537982 | 354856 | 301058 | -0.072957 | -0.63981 | 812988 | 876969 | [11 empty] | 14.7505 | 0.17944 | 537209 | 353096 | 299375 | -0.076075 | -0.68029 | 82621 | 894239
1663.001 | 14.8356 | 0.18703 | 5.3945 | 34.2378 | 28.8433 | -0.069909 | -0.6297 | 8.3777 | 9.0074 | 1090.8559 | [29 empty] | 3325.001 | 14.6521 | 0.18349 | 5.3972 | 34.8104 | 29.4132 | -0.073498 | -0.64384 | 8.1161 | 8.76 | 1077.3582 | [9 empty] | 1663.001 | 14.5805 | 0.18314 | 5.4899 | 35.4663 | 29.9763 | -0.078519 | -0.71699 | 8.4144 | 9.1314 | 1072.0953 | [29 empty] | 3325.0012 | 14.6417 | 0.18228 | 5.219 | 33.8513 | 28.6323 | -0.075456 | -0.61937 | 7.589 | 8.2083 | 1076.5939 | [9 empty] | 1663.0013 | 14.9073 | 0.18907 | 5.6476 | 35.5187 | 29.8711 | -0.073267 | -0.64499 | 8.1582 | 8.8032 | 1096.1248 | [9 empty] | 1663.001 | 14.7843 | 0.18044 | 5.4159 | 35.4316 | 30.0157 | -0.070091 | -0.63288 | 8.3965 | 9.0294 | 1087.0829 | 18.0436 | 1283.2318 | 0.16588 | [6 empty] | 3325.001 | 14.7485 | 0.1818 | 5.3434 | 34.7358 | 29.3924 | -0.07264 | -0.55368 | 7.0685 | 7.6221 | 1084.4472 | [10 empty] | 14.6073 | 0.18061 | 5.4255 | 354.646 | 300.391 | -0.066981 | -0.57552 | 801.684 | 859.237 | [11 empty] | 14.5746 | 0.18006 | 5.3032 | 347.551 | 294.519 | -0.065312 | -0.58182 | 832.656 | 890.839 | [11 empty] | 14.7007 | 0.17574 | 5.2972 | 35.44 | 301.428 | -0.056068 | -0.49177 | 827.924 | 877.101 | [11 empty] | 14.6327 | 0.1786 | 54.368 | 35.878 | 304.412 | -0.067041 | -0.59147 | 823.103 | 88.225 | [11 empty] | 14.538 | 0.18138 | 514.602 | 335.167 | 283.707 | -0.067262 | -0.57859 | 802.345 | 860.203 | [11 empty] | 14.5079 | 0.17898 | 525.731 | 346.305 | 293.732 | -0.068514 | -0.59184 | 804.639 | 863.823 | [11 empty] | 14.8076 | 0.17919 | 530.092 | 348.834 | 295.825 | -0.066548 | -0.58165 | 815.856 | 874.021 | [11 empty] | 14.7975 | 0.18159 | 535.255 | 348.282 | 294.757 | -0.06625 | -0.58592 | 825.819 | 884.411 | [11 empty] | 14.7773 | 0.183 | 541.542 | 350.083 | 295.929 | -0.065941 | -0.56405 | 798.983 | 855.388 | [11 empty] | 14.1116 | 0.086876 | 252523 | 315923 | 29067 | -0.037024 | -0.31907 | 829886 | [12 empty] | 14.7493 | 0.17929 | 539771 | 355035 | 301058 | -0.073039 | -0.64053 | 812916 | 876969 | [11 empty] | 14.7471 | 0.18005 | 539025 | 353277 | 299375 | -0.076197 | -0.68139 | 8261 | 894239
1666.001 | 14.8351 | 0.18764 | 5.4122 | 34.2555 | 28.8433 | -0.070072 | -0.63116 | 8.3762 | 9.0074 | 1090.8185 | [29 empty] | 3331.001 | 14.6514 | 0.18409 | 5.4147 | 34.828 | 29.4132 | -0.073734 | -0.64591 | 8.1141 | 8.76 | 1077.3123 | [9 empty] | 1666.001 | 14.5818 | 0.18372 | 5.5073 | 35.4837 | 29.9763 | -0.078775 | -0.71933 | 8.4121 | 9.1314 | 1072.1913 | [29 empty] | 3331.0012 | 14.6417 | 0.18287 | 5.2361 | 33.8684 | 28.6323 | -0.075634 | -0.62082 | 7.5875 | 8.2083 | 1076.5949 | [9 empty] | 1666.0013 | 14.9025 | 0.18968 | 5.666 | 35.5371 | 29.8711 | -0.073353 | -0.64574 | 8.1575 | 8.8032 | 1095.7743 | [9 empty] | 1666.001 | 14.7818 | 0.18104 | 5.434 | 35.4497 | 30.0157 | -0.070122 | -0.63316 | 8.3962 | 9.0294 | 1086.8976 | 18.1037 | 1283.6663 | 0.16639 | [6 empty] | 3331.001 | 14.7464 | 0.18241 | 5.3614 | 34.7538 | 29.3924 | -0.072744 | -0.55446 | 7.0677 | 7.6221 | 1084.2928 | [10 empty] | 14.6067 | 0.18121 | 5.4432 | 354.823 | 300.391 | -0.067115 | -0.57667 | 801.569 | 859.237 | [11 empty] | 14.5749 | 0.18065 | 5.3205 | 347.725 | 294.519 | -0.065435 | -0.58292 | 832.547 | 890.839 | [11 empty] | 14.702 | 0.17631 | 5.3144 | 354.572 | 301.428 | -0.056141 | -0.49241 | 827.859 | 877.101 | [11 empty] | 14.6327 | 0.17918 | 545.429 | 358.955 | 304.412 | -0.067152 | -0.59245 | 823.005 | 88.225 | [11 empty] | 14.5392 | 0.18199 | 516.323 | 335.339 | 283.707 | -0.067402 | -0.57979 | 802.224 | 860.203 | [11 empty] | 14.5083 | 0.17957 | 52.746 | 346.478 | 293.732 | -0.06863 | -0.59284 | 804.539 | 863.823 | [11 empty] | 14.8069 | 0.17979 | 531.855 | 34.901 | 295.825 | -0.066628 | -0.58234 | 815.787 | 874.021 | [11 empty] | 14.7969 | 0.18218 | 536.976 | 348.454 | 294.757 | -0.066369 | -0.58698 | 825.713 | 884.411 | [11 empty] | 14.7777 | 0.1836 | 543.314 | 35.026 | 295.929 | -0.066026 | -0.56478 | 798.911 | 855.388 | [11 empty] | 14.1167 | 0.087208 | 253487 | 316019 | 29067 | -0.037169 | -0.32032 | 829761 | [12 empty] | 14.746 | 0.1799 | 541598 | 355217 | 301058 | -0.073124 | -0.64128 | 812842 | 876969 | [11 empty] | 14.7421 | 0.18067 | 540888 | 353464 | 299375 | -0.07636 | -0.68284 | 825955 | 894239
1669.001 | 14.8338 | 0.18826 | 5.4301 | 34.2734 | 28.8433 | -0.070244 | -0.63271 | 8.3747 | 9.0074 | 1090.7191 | [29 empty] | 3337.001 | 14.6526 | 0.18468 | 5.4322 | 34.8454 | 29.4132 | -0.073966 | -0.64794 | 8.112 | 8.76 | 1077.3936 | [9 empty] | 1669.001 | 14.5821 | 0.18432 | 5.5251 | 35.5015 | 29.9763 | -0.079019 | -0.72155 | 8.4098 | 9.1314 | 1072.2163 | [29 empty] | 3337.0012 | 14.6427 | 0.18347 | 5.2533 | 33.8856 | 28.6323 | -0.075795 | -0.62215 | 7.5862 | 8.2083 | 1076.6706 | [9 empty] | 1669.0013 | 14.8973 | 0.19031 | 5.6847 | 35.5557 | 29.8711 | -0.073419 | -0.64632 | 8.1569 | 8.8032 | 1095.3886 | [9 empty] | 1669.001 | 14.7796 | 0.18163 | 5.4519 | 35.4676 | 30.0157 | -0.070174 | -0.63363 | 8.3958 | 9.0294 | 1086.7363 | 18.1635 | 1284.1256 | 0.1669 | [6 empty] | 3337.001 | 14.7435 | 0.18302 | 5.3794 | 34.7718 | 29.3924 | -0.072827 | -0.5551 | 7.067 | 7.6221 | 1084.0783 | [10 empty] | 14.6048 | 0.18181 | 5.4613 | 355.004 | 300.391 | -0.067251 | -0.57785 | 801.452 | 859.237 | [11 empty] | 14.575 | 0.18124 | 5.3379 | 347.898 | 294.519 | -0.065561 | -0.58405 | 832.434 | 890.839 | [11 empty] | 14.7029 | 0.17689 | 5.332 | 354.747 | 301.428 | -0.056231 | -0.49321 | 82.778 | 877.101 | [11 empty] | 14.6333 | 0.17975 | 547.178 | 35.913 | 304.412 | -0.06725 | -0.59331 | 822.919 | 88.225 | [11 empty] | 14.54 | 0.1826 | 518.038 | 335.511 | 283.707 | -0.067541 | -0.58099 | 802.105 | 860.203 | [11 empty] | 14.5081 | 0.18018 | 529.249 | 346.657 | 293.732 | -0.068756 | -0.59393 | 80.443 | 863.823 | [11 empty] | 14.8054 | 0.18039 | 533.637 | 349.188 | 295.825 | -0.066697 | -0.58294 | 815.726 | 874.021 | [11 empty] | 14.7972 | 0.18278 | 538.758 | 348.633 | 294.757 | -0.066448 | -0.58768 | 825.643 | 884.411 | [11 empty] | 14.7764 | 0.1842 | 545.099 | 350.439 | 295.929 | -0.066097 | -0.56538 | 79.885 | 855.388 | [11 empty] | 14.1222 | 0.087539 | 254449 | 316115 | 29067 | -0.037273 | -0.32121 | 829672 | [12 empty] | 14.742 | 0.18049 | 543395 | 355397 | 301058 | -0.073222 | -0.64213 | 812756 | 876969 | [11 empty] | 14.7366 | 0.18128 | 542706 | 353646 | 299375 | -0.076495 | -0.68405 | 825834 | 894239
1672.001 | 14.8316 | 0.18888 | 5.4479 | 34.2913 | 28.8433 | -0.0704 | -0.63412 | 8.3732 | 9.0074 | 1090.562 | [29 empty] | 3343.001 | 14.6525 | 0.18529 | 5.4499 | 34.8631 | 29.4132 | -0.074186 | -0.64987 | 8.1101 | 8.76 | 1077.3904 | [9 empty] | 1672.001 | 14.5809 | 0.18491 | 5.5429 | 35.5193 | 29.9763 | -0.079255 | -0.72371 | 8.4077 | 9.1314 | 1072.1269 | [29 empty] | 3343.0012 | 14.6425 | 0.18408 | 5.2707 | 33.9029 | 28.6323 | -0.075959 | -0.6235 | 7.5848 | 8.2083 | 1076.654 | [9 empty] | 1672.0013 | 14.895 | 0.19092 | 5.7028 | 35.5739 | 29.8711 | -0.07349 | -0.64695 | 8.1563 | 8.8032 | 1095.2197 | [9 empty] | 1672.001 | 14.7759 | 0.18224 | 5.47 | 35.4857 | 30.0157 | -0.070229 | -0.63412 | 8.3953 | 9.0294 | 1086.4621 | 18.2238 | 1284.4568 | 0.16741 | [6 empty] | 3343.001 | 14.7414 | 0.18363 | 5.3974 | 34.7898 | 29.3924 | -0.07294 | -0.55595 | 7.0662 | 7.6221 | 1083.9278 | [10 empty] | 14.6027 | 0.18239 | 5.4787 | 355.178 | 300.391 | -0.067395 | -0.57908 | 801.328 | 859.237 | [11 empty] | 14.5746 | 0.18183 | 5.3553 | 348.072 | 294.519 | -0.065673 | -0.58504 | 832.335 | 890.839 | [11 empty] | 14.703 | 0.17747 | 5.3494 | 354.922 | 301.428 | -0.056301 | -0.49382 | 827.719 | 877.101 | [11 empty] | 14.6334 | 0.18032 | 548.926 | 359.304 | 304.412 | -0.067365 | -0.59433 | 822.817 | 88.225 | [11 empty] | 14.5406 | 0.18321 | 519.766 | 335.684 | 283.707 | -0.067686 | -0.58224 | 801.979 | 860.203 | [11 empty] | 14.5078 | 0.18077 | 530.985 | 34.683 | 293.732 | -0.068875 | -0.59496 | 804.327 | 863.823 | [11 empty] | 14.8041 | 0.18099 | 535.405 | 349.365 | 295.825 | -0.066762 | -0.58351 | 815.669 | 874.021 | [11 empty] | 14.7964 | 0.18338 | 540.513 | 348.808 | 294.757 | -0.066536 | -0.58845 | 825.566 | 884.411 | [11 empty] | 14.7744 | 0.18481 | 546.917 | 350.621 | 295.929 | -0.066177 | -0.56607 | 798.781 | 855.388 | [11 empty] | 14.1267 | 0.087865 | 255398 | 31621 | 29067 | -0.037412 | -0.32242 | 829551 | [12 empty] | 14.7385 | 0.18109 | 545192 | 355577 | 301058 | -0.073291 | -0.64274 | 812695 | 876969 | [11 empty] | 14.7299 | 0.18189 | 544543 | 353829 | 299375 | -0.076635 | -0.6853 | 825708 | 894239
1675.001 | 14.8291 | 0.18951 | 5.466 | 34.3093 | 28.8433 | -0.070562 | -0.63558 | 8.3718 | 9.0074 | 1090.3732 | [29 empty] | 3349.001 | 14.652 | 0.18589 | 5.4676 | 34.8808 | 29.4132 | -0.074401 | -0.65176 | 8.1082 | 8.76 | 1077.3561 | [9 empty] | 1675.001 | 14.5821 | 0.18549 | 5.5602 | 35.5366 | 29.9763 | -0.079522 | -0.72615 | 8.4052 | 9.1314 | 1072.2111 | [29 empty] | 3349.0012 | 14.6423 | 0.18469 | 5.2881 | 33.9204 | 28.6323 | -0.076131 | -0.62491 | 7.5834 | 8.2083 | 1076.6433 | [9 empty] | 1675.0013 | 14.8905 | 0.19152 | 5.7209 | 35.592 | 29.8711 | -0.073571 | -0.64767 | 8.1556 | 8.8032 | 1094.8868 | [9 empty] | 1675.001 | 14.7716 | 0.18286 | 5.4885 | 35.5043 | 30.0157 | -0.070269 | -0.63448 | 8.3949 | 9.0294 | 1086.1453 | 18.2856 | 1284.7535 | 0.16793 | [6 empty] | 3349.001 | 14.7409 | 0.18423 | 5.4151 | 34.8075 | 29.3924 | -0.073019 | -0.55656 | 7.0656 | 7.6221 | 1083.8886 | [10 empty] | 14.6028 | 0.18297 | 5.4963 | 355.354 | 300.391 | -0.067527 | -0.58021 | 801.215 | 859.237 | [11 empty] | 14.5751 | 0.18243 | 5.3729 | 348.248 | 294.519 | -0.065782 | -0.58601 | 832.238 | 890.839 | [11 empty] | 14.7033 | 0.17805 | 5.3669 | 355.096 | 301.428 | -0.056376 | -0.49447 | 827.654 | 877.101 | [11 empty] | 14.6338 | 0.1809 | 550.668 | 359.479 | 304.412 | -0.067471 | -0.59526 | 822.724 | 88.225 | [11 empty] | 14.5401 | 0.18382 | 5.215 | 335.857 | 283.707 | -0.067821 | -0.5834 | 801.863 | 860.203 | [11 empty] | 14.5062 | 0.18138 | 532.764 | 347.008 | 293.732 | -0.069003 | -0.59607 | 804.216 | 863.823 | [11 empty] | 14.8015 | 0.18159 | 537.192 | 349.544 | 295.825 | -0.06683 | -0.58411 | 81.561 | 874.021 | [11 empty] | 14.7955 | 0.18397 | 542.271 | 348.984 | 294.757 | -0.066626 | -0.58924 | 825.487 | 884.411 | [11 empty] | 14.773 | 0.18541 | 548.675 | 350.796 | 295.929 | -0.066252 | -0.56671 | 798.717 | 855.388 | [11 empty] | 14.1322 | 0.088192 | 256347 | 316305 | 29067 | -0.037537 | -0.32349 | 829444 | [12 empty] | 14.7355 | 0.18169 | 546999 | 355757 | 301058 | -0.073365 | -0.64339 | 81263 | 876969 | [11 empty] | 14.7231 | 0.1825 | 546373 | 354012 | 299375 | -0.076752 | -0.68634 | 825604 | 894239
1678.001 | 14.8268 | 0.19013 | 5.4841 | 34.3274 | 28.8433 | -0.070707 | -0.63688 | 8.3705 | 9.0074 | 1090.208 | [29 empty] | 3355.001 | 14.6514 | 0.18649 | 5.4853 | 34.8985 | 29.4132 | -0.074635 | -0.6538 | 8.1062 | 8.76 | 1077.3073 | [9 empty] | 1678.001 | 14.5822 | 0.18608 | 5.5779 | 35.5542 | 29.9763 | -0.079767 | -0.72838 | 8.403 | 9.1314 | 1072.2204 | [29 empty] | 3355.0012 | 14.6408 | 0.18529 | 5.3054 | 33.9376 | 28.6323 | -0.076286 | -0.62618 | 7.5822 | 8.2083 | 1076.5305 | [9 empty] | 1678.0013 | 14.886 | 0.19213 | 5.7392 | 35.6103 | 29.8711 | -0.073614 | -0.64804 | 8.1552 | 8.8032 | 1094.5621 | [9 empty] | 1678.001 | 14.7668 | 0.18347 | 5.507 | 35.5227 | 30.0157 | -0.070307 | -0.63483 | 8.3946 | 9.0294 | 1085.7907 | 18.3471 | 1285.0018 | 0.16845 | [6 empty] | 3355.001 | 14.7391 | 0.18485 | 5.4332 | 34.8256 | 29.3924 | -0.073084 | -0.55706 | 7.0651 | 7.6221 | 1083.7571 | [10 empty] | 14.6021 | 0.18356 | 5.514 | 355.531 | 300.391 | -0.067642 | -0.5812 | 801.116 | 859.237 | [11 empty] | 14.5757 | 0.18301 | 5.39 | 348.419 | 294.519 | -0.06591 | -0.58715 | 832.124 | 890.839 | [11 empty] | 14.7035 | 0.17863 | 5.3843 | 355.271 | 301.428 | -0.056472 | -0.49531 | 827.569 | 877.101 | [11 empty] | 14.635 | 0.18146 | 552.382 | 35.965 | 304.412 | -0.067574 | -0.59617 | 822.633 | 88.225 | [11 empty] | 14.5388 | 0.1844 | 523.159 | 336.023 | 283.707 | -0.06796 | -0.5846 | 801.744 | 860.203 | [11 empty] | 14.5047 | 0.18196 | 534.471 | 347.179 | 293.732 | -0.069114 | -0.59703 | 80.412 | 863.823 | [11 empty] | 14.7989 | 0.18219 | 538.971 | 349.722 | 295.825 | -0.0669 | -0.58472 | 815.548 | 874.021 | [11 empty] | 14.7955 | 0.18456 | 544.014 | 349.158 | 294.757 | -0.066705 | -0.58995 | 825.416 | 884.411 | [11 empty] | 14.7722 | 0.186 | 55.043 | 350.972 | 295.929 | -0.06632 | -0.5673 | 798.659 | 855.388 | [11 empty] | 14.1373 | 0.088517 | 257293 | 31.64 | 29067 | -0.037665 | -0.32459 | 829333 | [12 empty] | 14.7318 | 0.18229 | 548792 | 355937 | 301058 | -0.073451 | -0.64414 | 812555 | 876969 | [11 empty] | 14.7178 | 0.18311 | 548176 | 354193 | 299375 | -0.076883 | -0.68751 | 825487 | 894239
1681.001 | 14.8248 | 0.19076 | 5.5022 | 34.3456 | 28.8433 | -0.070876 | -0.63841 | 8.369 | 9.0074 | 1090.0618 | [29 empty] | 3361.001 | 14.6511 | 0.18709 | 5.5029 | 34.9161 | 29.4132 | -0.074839 | -0.65559 | 8.1044 | 8.76 | 1077.2882 | [9 empty] | 1681.001 | 14.5818 | 0.18666 | 5.5954 | 35.5717 | 29.9763 | -0.080007 | -0.73058 | 8.4008 | 9.1314 | 1072.1945 | [29 empty] | 3361.0012 | 14.641 | 0.1859 | 5.3228 | 33.9551 | 28.6323 | -0.076439 | -0.62743 | 7.5809 | 8.2083 | 1076.5467 | [9 empty] | 1681.0013 | 14.8801 | 0.19274 | 5.7573 | 35.6284 | 29.8711 | -0.073681 | -0.64863 | 8.1546 | 8.8032 | 1094.1255 | [9 empty] | 1681.001 | 14.7615 | 0.18409 | 5.5255 | 35.5412 | 30.0157 | -0.070357 | -0.63528 | 8.3941 | 9.0294 | 1085.4081 | 18.4086 | 1285.2165 | 0.16897 | [6 empty] | 3361.001 | 14.736 | 0.18546 | 5.4511 | 34.8434 | 29.3924 | -0.073173 | -0.55773 | 7.0644 | 7.6221 | 1083.5289 | [10 empty] | 14.6009 | 0.18415 | 5.5318 | 355.709 | 300.391 | -0.06776 | -0.58222 | 801.015 | 859.237 | [11 empty] | 14.5765 | 0.1836 | 5.4074 | 348.593 | 294.519 | -0.066057 | -0.58846 | 831.993 | 890.839 | [11 empty] | 14.7022 | 0.1792 | 5.4016 | 355.444 | 301.428 | -0.056555 | -0.49604 | 827.496 | 877.101 | [11 empty] | 14.6356 | 0.18205 | 554.167 | 359.829 | 304.412 | -0.067683 | -0.59714 | 822.536 | 88.225 | [11 empty] | 14.5404 | 0.18501 | 524.883 | 336.195 | 283.707 | -0.06809 | -0.58571 | 801.632 | 860.203 | [11 empty] | 14.5055 | 0.18255 | 536.201 | 347.352 | 293.732 | -0.069217 | -0.59791 | 804.032 | 863.823 | [11 empty] | 14.7973 | 0.1828 | 54.076 | 349.901 | 295.825 | -0.066953 | -0.58518 | 815.502 | 874.021 | [11 empty] | 14.7951 | 0.18517 | 545.803 | 349.337 | 294.757 | -0.066782 | -0.59063 | 825.348 | 884.411 | [11 empty] | 14.7709 | 0.1866 | 552.218 | 351.151 | 295.929 | -0.066359 | -0.56762 | 798.626 | 855.388 | [11 empty] | 14.1432 | 0.08884 | 258231 | 316493 | 29067 | -0.037791 | -0.32568 | 829224 | [12 empty] | 14.7278 | 0.18288 | 55059 | 356117 | 301058 | -0.073517 | -0.64472 | 812497 | 876969 | [11 empty] | 14.7113 | 0.18372 | 550015 | 354376 | 299375 | -0.077008 | -0.68864 | 825375 | 894239
1684.001 | 14.8226 | 0.19138 | 5.5201 | 34.3634 | 28.8433 | -0.071018 | -0.63969 | 8.3677 | 9.0074 | 1089.8975 | [29 empty] | 3367.001 | 14.6511 | 0.18768 | 5.5204 | 34.9336 | 29.4132 | -0.075053 | -0.65746 | 8.1025 | 8.76 | 1077.2891 | [9 empty] | 1684.001 | 14.5827 | 0.18725 | 5.6131 | 35.5895 | 29.9763 | -0.080262 | -0.7329 | 8.3985 | 9.1314 | 1072.2568 | [29 empty] | 3367.0012 | 14.6421 | 0.18649 | 5.3398 | 33.9721 | 28.6323 | -0.076588 | -0.62866 | 7.5797 | 8.2083 | 1076.6219 | [9 empty] | 1684.0013 | 14.8761 | 0.19337 | 5.776 | 35.6471 | 29.8711 | -0.073743 | -0.64917 | 8.154 | 8.8032 | 1093.8287 | [9 empty] | 1684.001 | 14.7586 | 0.1847 | 5.5438 | 35.5595 | 30.0157 | -0.070393 | -0.6356 | 8.3938 | 9.0294 | 1085.1924 | 18.4697 | 1285.6241 | 0.16949 | [6 empty] | 3367.001 | 14.7338 | 0.18606 | 5.4687 | 34.861 | 29.3924 | -0.073256 | -0.55837 | 7.0638 | 7.6221 | 1083.3643 | [10 empty] | 14.6 | 0.1847 | 5.5482 | 355.873 | 300.391 | -0.067907 | -0.58349 | 800.888 | 859.237 | [11 empty] | 14.5772 | 0.18419 | 5.4248 | 348.768 | 294.519 | -0.06613 | -0.58912 | 831.927 | 890.839 | [11 empty] | 14.702 | 0.17978 | 5.419 | 355.617 | 301.428 | -0.056624 | -0.49665 | 827.436 | 877.101 | [11 empty] | 14.6353 | 0.18262 | 555.923 | 360.004 | 304.412 | -0.067789 | -0.59807 | 822.443 | 88.225 | [11 empty] | 14.5405 | 0.18562 | 526.628 | 33.637 | 283.707 | -0.068225 | -0.58687 | 801.516 | 860.203 | [11 empty] | 14.5064 | 0.18314 | 537.931 | 347.525 | 293.732 | -0.069326 | -0.59886 | 803.937 | 863.823 | [11 empty] | 14.7947 | 0.18339 | 54.252 | 350.077 | 295.825 | -0.067015 | -0.58573 | 815.448 | 874.021 | [11 empty] | 14.7946 | 0.18576 | 547.531 | 34.951 | 294.757 | -0.066853 | -0.59126 | 825.285 | 884.411 | [11 empty] | 14.7704 | 0.18721 | 554.023 | 351.331 | 295.929 | -0.066422 | -0.56817 | 798.571 | 855.388 | [11 empty] | 14.1492 | 0.089164 | 259175 | 316588 | 29067 | -0.037912 | -0.32672 | 82912 | [12 empty] | 14.724 | 0.18347 | 552364 | 356294 | 301058 | -0.073597 | -0.64542 | 812427 | 876969 | [11 empty] | 14.7043 | 0.18433 | 551826 | 354558 | 299375 | -0.07712 | -0.68964 | 825275 | 894239
1687.001 | 14.8205 | 0.192 | 5.5379 | 34.3813 | 28.8433 | -0.071147 | -0.64085 | 8.3665 | 9.0074 | 1089.7417 | [29 empty] | 3373.001 | 14.6511 | 0.18829 | 5.5383 | 34.9515 | 29.4132 | -0.075282 | -0.65947 | 8.1005 | 8.76 | 1077.2854 | [9 empty] | 1687.001 | 14.583 | 0.18785 | 5.6309 | 35.6072 | 29.9763 | -0.080519 | -0.73525 | 8.3961 | 9.1314 | 1072.278 | [29 empty] | 3373.0012 | 14.6416 | 0.1871 | 5.3571 | 33.9894 | 28.6323 | -0.07674 | -0.62991 | 7.5784 | 8.2083 | 1076.5886 | [9 empty] | 1687.0013 | 14.8713 | 0.19398 | 5.7943 | 35.6654 | 29.8711 | -0.073787 | -0.64956 | 8.1537 | 8.8032 | 1093.4754 | [9 empty] | 1687.001 | 14.7545 | 0.1853 | 5.562 | 35.5777 | 30.0157 | -0.070433 | -0.63597 | 8.3934 | 9.0294 | 1084.886 | 18.5302 | 1285.9176 | 0.17 | [6 empty] | 3373.001 | 14.7314 | 0.18668 | 5.487 | 34.8793 | 29.3924 | -0.073334 | -0.55896 | 7.0632 | 7.6221 | 1083.1923 | [10 empty] | 14.6 | 0.18532 | 5.5667 | 356.058 | 300.391 | -0.068013 | -0.58439 | 800.798 | 859.237 | [11 empty] | 14.5773 | 0.18479 | 5.4424 | 348.943 | 294.519 | -0.06624 | -0.5901 | 831.829 | 890.839 | [11 empty] | 14.7033 | 0.18036 | 5.4364 | 355.792 | 301.428 | -0.056705 | -0.49736 | 827.365 | 877.101 | [11 empty] | 14.6345 | 0.1832 | 557.692 | 360.181 | 304.412 | -0.06789 | -0.59896 | 822.354 | 88.225 | [11 empty] | 14.541 | 0.18622 | 528.324 | 33.654 | 283.707 | -0.068372 | -0.58814 | 801.389 | 860.203 | [11 empty] | 14.5059 | 0.18373 | 539.668 | 347.698 | 293.732 | -0.06944 | -0.59984 | 803.839 | 863.823 | [11 empty] | 14.7918 | 0.184 | 544.311 | 350.256 | 295.825 | -0.067076 | -0.58626 | 815.395 | 874.021 | [11 empty] | 14.7946 | 0.18635 | 549.282 | 349.685 | 294.757 | -0.066945 | -0.59207 | 825.204 | 884.411 | [11 empty] | 14.7703 | 0.18781 | 555.776 | 351.507 | 295.929 | -0.0665 | -0.56883 | 798.505 | 855.388 | [11 empty] | 14.1542 | 0.089491 | 260123 | 316683 | 29067 | -0.03805 | -0.32791 | 829002 | [12 empty] | 14.7208 | 0.18408 | 554182 | 356476 | 301058 | -0.073657 | -0.64595 | 812374 | 876969 | [11 empty] | 14.6977 | 0.18494 | 553667 | 354742 | 299375 | -0.077231 | -0.69063 | 825175 | 894239
1690.001 | 14.8181 | 0.19263 | 5.556 | 34.3993 | 28.8433 | -0.07128 | -0.64205 | 8.3653 | 9.0074 | 1089.5634 | [29 empty] | 3379.001 | 14.6504 | 0.18889 | 5.5559 | 34.9691 | 29.4132 | -0.075492 | -0.66131 | 8.0987 | 8.76 | 1077.2352 | [9 empty] | 1690.001 | 14.582 | 0.18843 | 5.6486 | 35.6249 | 29.9763 | -0.080769 | -0.73754 | 8.3939 | 9.1314 | 1072.2082 | [29 empty] | 3379.0012 | 14.6409 | 0.18771 | 5.3744 | 34.0067 | 28.6323 | -0.076871 | -0.63098 | 7.5773 | 8.2083 | 1076.5344 | [9 empty] | 1690.0013 | 14.8635 | 0.1946 | 5.813 | 35.6841 | 29.8711 | -0.07384 | -0.65003 | 8.1532 | 8.8032 | 1092.9073 | [9 empty] | 1690.001 | 14.7496 | 0.1859 | 5.5801 | 35.5958 | 30.0157 | -0.070445 | -0.63608 | 8.3933 | 9.0294 | 1084.5314 | 18.5905 | 1286.1512 | 0.17051 | [6 empty] | 3379.001 | 14.7287 | 0.18729 | 5.5049 | 34.8973 | 29.3924 | -0.073412 | -0.55955 | 7.0626 | 7.6221 | 1082.9921 | [10 empty] | 14.5991 | 0.18591 | 5.5845 | 356.236 | 300.391 | -0.06813 | -0.58539 | 800.697 | 859.237 | [11 empty] | 14.5772 | 0.18538 | 5.4599 | 349.119 | 294.519 | -0.06635 | -0.59107 | 831.732 | 890.839 | [11 empty] | 14.7031 | 0.18094 | 5.454 | 355.968 | 301.428 | -0.056766 | -0.49789 | 827.312 | 877.101 | [11 empty] | 14.6337 | 0.18379 | 55.949 | 360.361 | 304.412 | -0.067982 | -0.59977 | 822.273 | 88.225 | [11 empty] | 14.5418 | 0.18683 | 530.057 | 336.713 | 283.707 | -0.068491 | -0.58917 | 801.287 | 860.203 | [11 empty] | 14.5058 | 0.18432 | 541.415 | 347.873 | 293.732 | -0.069546 | -0.60076 | 803.747 | 863.823 | [11 empty] | 14.7893 | 0.1846 | 546.089 | 350.434 | 295.825 | -0.067134 | -0.58676 | 815.344 | 874.021 | [11 empty] | 14.7954 | 0.18695 | 551.041 | 349.861 | 294.757 | -0.067022 | -0.59275 | 825.136 | 884.411 | [11 empty] | 14.769 | 0.18841 | 557.555 | 351.684 | 295.929 | -0.06656 | -0.56935 | 798.453 | 855.388 | [11 empty] | 14.1601 | 0.08982 | 261082 | 316779 | 29067 | -0.038176 | -0.329 | 828893 | [12 empty] | 14.7154 | 0.18469 | 556025 | 35666 | 301058 | -0.073719 | -0.64649 | 81232 | 876969 | [11 empty] | 14.6916 | 0.18555 | 555497 | 354925 | 299375 | -0.077348 | -0.69168 | 825071 | 894239
1693.001 | 14.8153 | 0.19325 | 5.574 | 34.4174 | 28.8433 | -0.071412 | -0.64324 | 8.3641 | 9.0074 | 1089.3594 | [29 empty] | 3385.001 | 14.6497 | 0.18949 | 5.5735 | 34.9867 | 29.4132 | -0.075719 | -0.6633 | 8.0967 | 8.76 | 1077.1839 | [9 empty] | 1693.001 | 14.5808 | 0.18904 | 5.6666 | 35.6429 | 29.9763 | -0.081012 | -0.73975 | 8.3916 | 9.1314 | 1072.1205 | [29 empty] | 3385.0012 | 14.6406 | 0.18831 | 5.3918 | 34.0241 | 28.6323 | -0.077019 | -0.6322 | 7.5761 | 8.2083 | 1076.5168 | [9 empty] | 1693.0013 | 14.8571 | 0.19522 | 5.8315 | 35.7026 | 29.8711 | -0.073884 | -0.65041 | 8.1528 | 8.8032 | 1092.4372 | [9 empty] | 1693.001 | 14.7451 | 0.18652 | 5.5986 | 35.6143 | 30.0157 | -0.070488 | -0.63646 | 8.3929 | 9.0294 | 1084.2002 | 18.6521 | 1286.4263 | 0.17103 | [6 empty] | 3385.001 | 14.7249 | 0.18791 | 5.523 | 34.9154 | 29.3924 | -0.073479 | -0.56007 | 7.0621 | 7.6221 | 1082.7142 | [10 empty] | 14.5966 | 0.18651 | 5.6026 | 356.416 | 300.391 | -0.068251 | -0.58644 | 800.593 | 859.237 | [11 empty] | 14.5764 | 0.18599 | 5.4776 | 349.295 | 294.519 | -0.066467 | -0.59211 | 831.628 | 890.839 | [11 empty] | 14.7034 | 0.18152 | 5.4716 | 356.143 | 301.428 | -0.056841 | -0.49856 | 827.245 | 877.101 | [11 empty] | 14.6334 | 0.18437 | 561.252 | 360.537 | 304.412 | -0.068084 | -0.60067 | 822.183 | 88.225 | [11 empty] | 14.5437 | 0.18745 | 531.796 | 336.887 | 283.707 | -0.068616 | -0.59024 | 801.179 | 860.203 | [11 empty] | 14.5066 | 0.18491 | 54.315 | 348.047 | 293.732 | -0.069645 | -0.60161 | 803.662 | 863.823 | [11 empty] | 14.7871 | 0.1852 | 547.878 | 350.613 | 295.825 | -0.067183 | -0.58719 | 815.302 | 874.021 | [11 empty] | 14.7952 | 0.18755 | 552.832 | 35.004 | 294.757 | -0.067095 | -0.5934 | 825.071 | 884.411 | [11 empty] | 14.7681 | 0.18902 | 559.353 | 351.864 | 295.929 | -0.066627 | -0.56992 | 798.396 | 855.388 | [11 empty] | 14.1661 | 0.090148 | 262033 | 316874 | 29067 | -0.038309 | -0.33014 | 828778 | [12 empty] | 14.7099 | 0.18531 | 557877 | 356845 | 301058 | -0.073767 | -0.64692 | 812278 | 876969 | [11 empty] | 14.6845 | 0.18617 | 557337 | 355109 | 299375 | -0.077439 | -0.69249 | 82499 | 894239
1696.001 | 14.8122 | 0.19387 | 5.5919 | 34.4352 | 28.8433 | -0.071534 | -0.64433 | 8.363 | 9.0074 | 1089.1344 | [29 empty] | 3391.001 | 14.6488 | 0.19009 | 5.5912 | 35.0044 | 29.4132 | -0.075928 | -0.66513 | 8.0949 | 8.76 | 1077.1146 | [9 empty] | 1696.001 | 14.5822 | 0.18963 | 5.6844 | 35.6608 | 29.9763 | -0.081262 | -0.74203 | 8.3894 | 9.1314 | 1072.2224 | [29 empty] | 3391.0012 | 14.6409 | 0.18892 | 5.4092 | 34.0415 | 28.6323 | -0.077168 | -0.63342 | 7.5749 | 8.2083 | 1076.5398 | [9 empty] | 1696.0013 | 14.8504 | 0.19584 | 5.85 | 35.7211 | 29.8711 | -0.073942 | -0.65092 | 8.1523 | 8.8032 | 1091.9425 | [9 empty] | 1696.001 | 14.7407 | 0.18714 | 5.6171 | 35.6329 | 30.0157 | -0.070509 | -0.63665 | 8.3927 | 9.0294 | 1083.8783 | 18.714 | 1286.7153 | 0.17155 | [6 empty] | 3391.001 | 14.7212 | 0.18852 | 5.541 | 34.9334 | 29.3924 | -0.073546 | -0.56058 | 7.0615 | 7.6221 | 1082.4405 | [10 empty] | 14.5938 | 0.1871 | 5.6205 | 356.595 | 300.391 | -0.068363 | -0.5874 | 800.497 | 859.237 | [11 empty] | 14.575 | 0.18658 | 5.4952 | 349.471 | 294.519 | -0.066568 | -0.59301 | 831.537 | 890.839 | [11 empty] | 14.704 | 0.1821 | 5.489 | 356.318 | 301.428 | -0.056904 | -0.4991 | 82.719 | 877.101 | [11 empty] | 14.6339 | 0.18494 | 562.986 | 36.071 | 304.412 | -0.068176 | -0.60148 | 822.102 | 88.225 | [11 empty] | 14.5442 | 0.18807 | 533.568 | 337.064 | 283.707 | -0.068744 | -0.59134 | 80.107 | 860.203 | [11 empty] | 14.5056 | 0.18553 | 544.962 | 348.228 | 293.732 | -0.069758 | -0.60259 | 803.564 | 863.823 | [11 empty] | 14.7838 | 0.18581 | 549.679 | 350.793 | 295.825 | -0.067226 | -0.58757 | 815.264 | 874.021 | [11 empty] | 14.7937 | 0.18816 | 554.628 | 350.219 | 294.757 | -0.067173 | -0.59408 | 825.002 | 884.411 | [11 empty] | 14.7652 | 0.18962 | 561.132 | 352.042 | 295.929 | -0.066675 | -0.57033 | 798.355 | 855.388 | [11 empty] | 14.1714 | 0.090474 | 262983 | 316969 | 29067 | -0.038449 | -0.33136 | 828657 | [12 empty] | 14.7046 | 0.18591 | 559696 | 357027 | 301058 | -0.073831 | -0.64747 | 812222 | 876969 | [11 empty] | 14.6757 | 0.18679 | 559194 | 355294 | 299375 | -0.07755 | -0.69348 | 824891 | 894239
1699.001 | 14.8097 | 0.1945 | 5.61 | 34.4533 | 28.8433 | -0.071669 | -0.64555 | 8.3618 | 9.0074 | 1088.9522 | [29 empty] | 3397.001 | 14.648 | 0.1907 | 5.609 | 35.0223 | 29.4132 | -0.076127 | -0.66687 | 8.0931 | 8.76 | 1077.0599 | [9 empty] | 1699.001 | 14.5826 | 0.19022 | 5.702 | 35.6783 | 29.9763 | -0.081517 | -0.74436 | 8.387 | 9.1314 | 1072.2499 | [29 empty] | 3397.0012 | 14.6404 | 0.18953 | 5.4266 | 34.0588 | 28.6323 | -0.077297 | -0.63448 | 7.5739 | 8.2083 | 1076.4996 | [9 empty] | 1699.0013 | 14.8433 | 0.19647 | 5.8686 | 35.7397 | 29.8711 | -0.073962 | -0.6511 | 8.1521 | 8.8032 | 1091.4155 | [9 empty] | 1699.001 | 14.7352 | 0.18775 | 5.6356 | 35.6513 | 30.0157 | -0.070546 | -0.63699 | 8.3924 | 9.0294 | 1083.4735 | 18.7754 | 1286.9 | 0.17206 | [6 empty] | 3397.001 | 14.7188 | 0.18913 | 5.559 | 34.9514 | 29.3924 | -0.07361 | -0.56106 | 7.0611 | 7.6221 | 1082.2622 | [10 empty] | 14.5918 | 0.18771 | 5.6385 | 356.776 | 300.391 | -0.068474 | -0.58835 | 800.401 | 859.237 | [11 empty] | 14.5741 | 0.18717 | 5.5126 | 349.646 | 294.519 | -0.06666 | -0.59384 | 831.455 | 890.839 | [11 empty] | 14.7034 | 0.18269 | 5.5067 | 356.495 | 301.428 | -0.056987 | -0.49983 | 827.117 | 877.101 | [11 empty] | 14.634 | 0.18553 | 564.771 | 360.889 | 304.412 | -0.068273 | -0.60234 | 822.016 | 88.225 | [11 empty] | 14.543 | 0.18868 | 535.295 | 337.237 | 283.707 | -0.068866 | -0.59239 | 800.964 | 860.203 | [11 empty] | 14.5033 | 0.18614 | 546.749 | 348.407 | 293.732 | -0.069852 | -0.6034 | 803.483 | 863.823 | [11 empty] | 14.7798 | 0.18643 | 551.494 | 350.974 | 295.825 | -0.06729 | -0.58813 | 815.208 | 874.021 | [11 empty] | 14.7923 | 0.18876 | 556.395 | 350.396 | 294.757 | -0.067246 | -0.59473 | 824.938 | 884.411 | [11 empty] | 14.7623 | 0.19023 | 562.939 | 352.223 | 295.929 | -0.066722 | -0.57073 | 798.315 | 855.388 | [11 empty] | 14.1777 | 0.090803 | 263937 | 317064 | 29067 | -0.038568 | -0.33237 | 828555 | [12 empty] | 14.6992 | 0.18651 | 561506 | 357208 | 301058 | -0.073909 | -0.64816 | 812154 | 876969 | [11 empty] | 14.6654 | 0.18741 | 561066 | 355482 | 299375 | -0.077636 | -0.69425 | 824814 | 894239
1702.001 | 14.8051 | 0.19513 | 5.6281 | 34.4715 | 28.8433 | -0.071762 | -0.64638 | 8.361 | 9.0074 | 1088.6129 | [29 empty] | 3403.001 | 14.6473 | 0.19131 | 5.6269 | 35.0401 | 29.4132 | -0.076345 | -0.66878 | 8.0912 | 8.76 | 1077.0102 | [9 empty] | 1702.001 | 14.5816 | 0.19081 | 5.7199 | 35.6962 | 29.9763 | -0.081769 | -0.74666 | 8.3847 | 9.1314 | 1072.1772 | [29 empty] | 3403.0012 | 14.6402 | 0.19014 | 5.4441 | 34.0764 | 28.6323 | -0.077436 | -0.63562 | 7.5727 | 8.2083 | 1076.488 | [9 empty] | 1702.0013 | 14.8362 | 0.19709 | 5.8873 | 35.7584 | 29.8711 | -0.073997 | -0.65141 | 8.1518 | 8.8032 | 1090.8995 | [9 empty] | 1702.001 | 14.7289 | 0.18837 | 5.654 | 35.6697 | 30.0157 | -0.070567 | -0.63718 | 8.3922 | 9.0294 | 1083.0093 | 18.8367 | 1287.0125 | 0.17258 | [6 empty] | 3403.001 | 14.7162 | 0.18975 | 5.5773 | 34.9696 | 29.3924 | -0.073656 | -0.56142 | 7.0607 | 7.6221 | 1082.0731 | [10 empty] | 14.5898 | 0.1883 | 5.6563 | 356.954 | 300.391 | -0.068578 | -0.58925 | 800.312 | 859.237 | [11 empty] | 14.5747 | 0.18777 | 5.5301 | 349.821 | 294.519 | -0.066759 | -0.59471 | 831.368 | 890.839 | [11 empty] | 14.7023 | 0.18327 | 5.5243 | 356.671 | 301.428 | -0.057055 | -0.50043 | 827.058 | 877.101 | [11 empty] | 14.6338 | 0.18611 | 566.533 | 361.065 | 304.412 | -0.068359 | -0.6031 | 82.194 | 88.225 | [11 empty] | 14.5413 | 0.18929 | 537.014 | 337.409 | 283.707 | -0.069001 | -0.59355 | 800.848 | 860.203 | [11 empty] | 14.5014 | 0.18674 | 5.485 | 348.582 | 293.732 | -0.069961 | -0.60434 | 803.389 | 863.823 | [11 empty] | 14.7758 | 0.18704 | 553.312 | 351.156 | 295.825 | -0.06732 | -0.58839 | 815.182 | 874.021 | [11 empty] | 14.7913 | 0.18937 | 558.165 | 350.573 | 294.757 | -0.067318 | -0.59537 | 824.874 | 884.411 | [11 empty] | 14.7601 | 0.19084 | 564.738 | 352.403 | 295.929 | -0.06679 | -0.57132 | 798.257 | 855.388 | [11 empty] | 14.1829 | 0.091131 | 264892 | 31716 | 29067 | -0.038702 | -0.33353 | 82844 | [12 empty] | 14.6942 | 0.18714 | 563393 | 357397 | 301058 | -0.073948 | -0.6485 | 812119 | 876969 | [11 empty] | 14.6573 | 0.18802 | 562897 | 355665 | 299375 | -0.077727 | -0.69507 | 824732 | 894239
1705.001 | 14.8019 | 0.19576 | 5.6463 | 34.4897 | 28.8433 | -0.071886 | -0.6475 | 8.3599 | 9.0074 | 1088.3714 | [29 empty] | 3409.001 | 14.6457 | 0.19191 | 5.6447 | 35.0579 | 29.4132 | -0.076549 | -0.67056 | 8.0894 | 8.76 | 1076.8925 | [9 empty] | 1705.001 | 14.5806 | 0.1914 | 5.7375 | 35.7138 | 29.9763 | -0.082018 | -0.74894 | 8.3825 | 9.1314 | 1072.0997 | [29 empty] | 3409.0012 | 14.6392 | 0.19075 | 5.4617 | 34.094 | 28.6323 | -0.077559 | -0.63663 | 7.5717 | 8.2083 | 1076.4153 | [9 empty] | 1705.0013 | 14.8284 | 0.19771 | 5.9058 | 35.7769 | 29.8711 | -0.074028 | -0.65169 | 8.1515 | 8.8032 | 1090.3216 | [9 empty] | 1705.001 | 14.7218 | 0.18899 | 5.6728 | 35.6885 | 30.0157 | -0.070598 | -0.63746 | 8.3919 | 9.0294 | 1082.4851 | 18.8995 | 1287.0694 | 0.17311 | [6 empty] | 3409.001 | 14.7115 | 0.19036 | 5.5951 | 34.9875 | 29.3924 | -0.073731 | -0.56199 | 7.0601 | 7.6221 | 1081.7284 | [10 empty] | 14.5881 | 0.18889 | 5.6741 | 357.132 | 300.391 | -0.06868 | -0.59012 | 800.224 | 859.237 | [11 empty] | 14.575 | 0.18836 | 5.5476 | 349.995 | 294.519 | -0.066882 | -0.59581 | 831.258 | 890.839 | [11 empty] | 14.701 | 0.18387 | 5.5423 | 356.851 | 301.428 | -0.05712 | -0.501 | 827.001 | 877.101 | [11 empty] | 14.6335 | 0.18668 | 568.281 | 36.124 | 304.412 | -0.068438 | -0.6038 | 82.187 | 88.225 | [11 empty] | 14.5412 | 0.1899 | 538.744 | 337.582 | 283.707 | -0.06912 | -0.59458 | 800.746 | 860.203 | [11 empty] | 14.4999 | 0.18735 | 550.306 | 348.762 | 293.732 | -0.070065 | -0.60523 | 803.299 | 863.823 | [11 empty] | 14.7716 | 0.18765 | 555.118 | 351.337 | 295.825 | -0.067359 | -0.58873 | 815.148 | 874.021 | [11 empty] | 14.7909 | 0.18995 | 559.902 | 350.747 | 294.757 | -0.067376 | -0.59588 | 824.822 | 884.411 | [11 empty] | 14.7591 | 0.19145 | 566.543 | 352.583 | 295.929 | -0.066834 | -0.57169 | 798.219 | 855.388 | [11 empty] | 14.1873 | 0.09146 | 265846 | 317255 | 29067 | -0.038822 | -0.33457 | 828336 | [12 empty] | 14.689 | 0.18774 | 565201 | 357578 | 301058 | -0.073967 | -0.64867 | 812102 | 876969 | [11 empty] | 14.6486 | 0.18864 | 564754 | 35585 | 299375 | -0.077808 | -0.69578 | 82466 | 894239
1708.001 | 14.7991 | 0.19639 | 5.6646 | 34.5079 | 28.8433 | -0.071989 | -0.64844 | 8.3589 | 9.0074 | 1088.1661 | [29 empty] | 3415.001 | 14.6443 | 0.19251 | 5.6623 | 35.0755 | 29.4132 | -0.076746 | -0.67229 | 8.0877 | 8.76 | 1076.7848 | [9 empty] | 1708.001 | 14.5808 | 0.192 | 5.7554 | 35.7318 | 29.9763 | -0.082275 | -0.75128 | 8.3801 | 9.1314 | 1072.1149 | [29 empty] | 3415.0012 | 14.6384 | 0.19137 | 5.4795 | 34.1117 | 28.6323 | -0.077683 | -0.63764 | 7.5707 | 8.2083 | 1076.3497 | [9 empty] | 1708.0013 | 14.8211 | 0.19833 | 5.9243 | 35.7954 | 29.8711 | -0.074077 | -0.65211 | 8.1511 | 8.8032 | 1089.7859 | [9 empty] | 1708.001 | 14.7147 | 0.18961 | 5.6914 | 35.7071 | 30.0157 | -0.070607 | -0.63754 | 8.3918 | 9.0294 | 1081.9643 | 18.9613 | 1287.1188 | 0.17363 | [6 empty] | 3415.001 | 14.7086 | 0.19097 | 5.6131 | 35.0055 | 29.3924 | -0.07378 | -0.56236 | 7.0598 | 7.6221 | 1081.5162 | [10 empty] | 14.5859 | 0.18948 | 5.6917 | 357.308 | 300.391 | -0.068778 | -0.59096 | 80.014 | 859.237 | [11 empty] | 14.5746 | 0.18895 | 5.565 | 350.169 | 294.519 | -0.066966 | -0.59656 | 831.183 | 890.839 | [11 empty] | 14.7006 | 0.18445 | 5.5599 | 357.027 | 301.428 | -0.057173 | -0.50146 | 826.955 | 877.101 | [11 empty] | 14.6334 | 0.18726 | 570.048 | 361.417 | 304.412 | -0.068535 | -0.60465 | 821.785 | 88.225 | [11 empty] | 14.5419 | 0.1905 | 540.464 | 337.754 | 283.707 | -0.069244 | -0.59564 | 800.639 | 860.203 | [11 empty] | 14.4995 | 0.18798 | 552.142 | 348.946 | 293.732 | -0.070157 | -0.60603 | 80.322 | 863.823 | [11 empty] | 14.7676 | 0.18825 | 556.897 | 351.514 | 295.825 | -0.067415 | -0.58922 | 815.099 | 874.021 | [11 empty] | 14.7909 | 0.19055 | 561.671 | 350.924 | 294.757 | -0.067474 | -0.59675 | 824.736 | 884.411 | [11 empty] | 14.7577 | 0.19204 | 568.305 | 352.759 | 295.929 | -0.066886 | -0.57213 | 798.175 | 855.388 | [11 empty] | 14.1917 | 0.091786 | 266794 | 31735 | 29067 | -0.038954 | -0.3357 | 828222 | [12 empty] | 14.6827 | 0.18833 | 56699 | 357757 | 301058 | -0.07401 | -0.64905 | 812064 | 876969 | [11 empty] | 14.6387 | 0.18927 | 566628 | 356038 | 299375 | -0.077869 | -0.69633 | 824605 | 894239
1711.001 | 14.794 | 0.19701 | 5.6825 | 34.5259 | 28.8433 | -0.072088 | -0.64933 | 8.358 | 9.0074 | 1087.7925 | [29 empty] | 3421.001 | 14.6441 | 0.1931 | 5.6799 | 35.0931 | 29.4132 | -0.076936 | -0.67396 | 8.086 | 8.76 | 1076.7709 | [9 empty] | 1711.001 | 14.5803 | 0.19259 | 5.7731 | 35.7494 | 29.9763 | -0.082535 | -0.75366 | 8.3777 | 9.1314 | 1072.0804 | [29 empty] | 3421.0012 | 14.6377 | 0.19199 | 5.4971 | 34.1294 | 28.6323 | -0.077807 | -0.63867 | 7.5697 | 8.2083 | 1076.2993 | [9 empty] | 1711.0013 | 14.8124 | 0.19895 | 5.9429 | 35.814 | 29.8711 | -0.074085 | -0.65219 | 8.151 | 8.8032 | 1089.1444 | [9 empty] | 1711.001 | 14.7087 | 0.19023 | 5.7099 | 35.7256 | 30.0157 | -0.070637 | -0.63781 | 8.3916 | 9.0294 | 1081.5214 | 19.0229 | 1287.2582 | 0.17415 | [6 empty] | 3421.001 | 14.7049 | 0.19159 | 5.6313 | 35.0237 | 29.3924 | -0.073839 | -0.56281 | 7.0593 | 7.6221 | 1081.2441 | [10 empty] | 14.5836 | 0.19007 | 5.7094 | 357.485 | 300.391 | -0.068889 | -0.59192 | 800.045 | 859.237 | [11 empty] | 14.5737 | 0.18954 | 5.5825 | 350.344 | 294.519 | -0.06708 | -0.59757 | 831.081 | 890.839 | [11 empty] | 14.7009 | 0.18504 | 5.5775 | 357.203 | 301.428 | -0.057233 | -0.50199 | 826.901 | 877.101 | [11 empty] | 14.6338 | 0.18783 | 571.788 | 361.591 | 304.412 | -0.068629 | -0.60548 | 821.702 | 88.225 | [11 empty] | 14.5418 | 0.19113 | 54.224 | 337.931 | 283.707 | -0.06934 | -0.59647 | 800.557 | 860.203 | [11 empty] | 14.4988 | 0.18853 | 553.784 | 34.911 | 293.732 | -0.070226 | -0.60663 | 80.316 | 863.823 | [11 empty] | 14.7638 | 0.18886 | 558.689 | 351.694 | 295.825 | -0.067446 | -0.58949 | 815.071 | 874.021 | [11 empty] | 14.79 | 0.19116 | 563.468 | 351.104 | 294.757 | -0.067511 | -0.59707 | 824.703 | 884.411 | [11 empty] | 14.7557 | 0.19265 | 570.119 | 352.941 | 295.929 | -0.066918 | -0.57241 | 798.148 | 855.388 | [11 empty] | 14.1961 | 0.092121 | 267768 | 317447 | 29067 | -0.039081 | -0.3368 | 828113 | [12 empty] | 14.6761 | 0.18896 | 568882 | 357946 | 301058 | -0.074056 | -0.64945 | 812024 | 876969 | [11 empty] | 14.6296 | 0.18988 | 56845 | 35622 | 299375 | -0.07797 | -0.69724 | 824515 | 894239
1714.001 | 14.7875 | 0.19766 | 5.7011 | 34.5444 | 28.8433 | -0.072189 | -0.65023 | 8.3571 | 9.0074 | 1087.3137 | [29 empty] | 3427.001 | 14.6418 | 0.19371 | 5.6977 | 35.1109 | 29.4132 | -0.077145 | -0.67579 | 8.0842 | 8.76 | 1076.5996 | [9 empty] | 1714.001 | 14.5795 | 0.19318 | 5.7908 | 35.7672 | 29.9763 | -0.082783 | -0.75593 | 8.3755 | 9.1314 | 1072.0243 | [29 empty] | 3427.0012 | 14.637 | 0.1926 | 5.5146 | 34.1469 | 28.6323 | -0.077916 | -0.63956 | 7.5688 | 8.2083 | 1076.247 | [9 empty] | 1714.0013 | 14.8027 | 0.19958 | 5.9617 | 35.8328 | 29.8711 | -0.074123 | -0.65252 | 8.1507 | 8.8032 | 1088.4364 | [9 empty] | 1714.001 | 14.7033 | 0.19084 | 5.7283 | 35.744 | 30.0157 | -0.070671 | -0.63812 | 8.3913 | 9.0294 | 1081.1274 | 19.0844 | 1287.4541 | 0.17466 | [6 empty] | 3427.001 | 14.7013 | 0.19221 | 5.6496 | 35.0419 | 29.3924 | -0.073871 | -0.56305 | 7.0591 | 7.6221 | 1080.9759 | [10 empty] | 14.5809 | 0.19067 | 5.7275 | 357.666 | 300.391 | -0.068978 | -0.59268 | 799.968 | 859.237 | [11 empty] | 14.574 | 0.19014 | 5.5999 | 350.518 | 294.519 | -0.067164 | -0.59832 | 831.007 | 890.839 | [11 empty] | 14.7008 | 0.18561 | 5.5948 | 357.376 | 301.428 | -0.05729 | -0.50249 | 826.852 | 877.101 | [11 empty] | 14.6329 | 0.18842 | 573.571 | 361.769 | 304.412 | -0.068703 | -0.60613 | 821.637 | 88.225 | [11 empty] | 14.5417 | 0.19173 | 543.966 | 338.104 | 283.707 | -0.069471 | -0.59759 | 800.444 | 860.203 | [11 empty] | 14.4976 | 0.18914 | 555.558 | 349.287 | 293.732 | -0.070314 | -0.60739 | 803.084 | 863.823 | [11 empty] | 14.7591 | 0.18947 | 560.505 | 351.875 | 295.825 | -0.06747 | -0.5897 | 81.505 | 874.021 | [11 empty] | 14.7893 | 0.19176 | 565.223 | 351.279 | 294.757 | -0.06758 | -0.59769 | 824.642 | 884.411 | [11 empty] | 14.7538 | 0.19326 | 571.902 | 353.119 | 295.929 | -0.066987 | -0.573 | 798.088 | 855.388 | [11 empty] | 14.2004 | 0.092452 | 26873 | 317543 | 29067 | -0.039214 | -0.33794 | 827999 | [12 empty] | 14.6696 | 0.18956 | 570671 | 358125 | 301058 | -0.074081 | -0.64967 | 812003 | 876969 | [11 empty] | 14.6194 | 0.1905 | 570321 | 356407 | 299375 | -0.078027 | -0.69775 | 824464 | 894239
1717.001 | 14.7823 | 0.1983 | 5.7197 | 34.563 | 28.8433 | -0.072281 | -0.65106 | 8.3563 | 9.0074 | 1086.9335 | [29 empty] | 3433.001 | 14.6409 | 0.19432 | 5.7157 | 35.129 | 29.4132 | -0.077317 | -0.67729 | 8.0827 | 8.76 | 1076.5368 | [9 empty] | 1717.001 | 14.579 | 0.19378 | 5.8087 | 35.7851 | 29.9763 | -0.083035 | -0.75823 | 8.3732 | 9.1314 | 1071.9873 | [29 empty] | 3433.0012 | 14.6349 | 0.19321 | 5.5321 | 34.1644 | 28.6323 | -0.078038 | -0.64056 | 7.5678 | 8.2083 | 1076.0936 | [9 empty] | 1717.0013 | 14.7938 | 0.20021 | 5.9804 | 35.8515 | 29.8711 | -0.074154 | -0.65279 | 8.1504 | 8.8032 | 1087.7781 | [9 empty] | 1717.001 | 14.6963 | 0.19146 | 5.7468 | 35.7625 | 30.0157 | -0.070688 | -0.63827 | 8.3911 | 9.0294 | 1080.6084 | 19.1459 | 1287.5006 | 0.17518 | [6 empty] | 3433.001 | 14.6958 | 0.19283 | 5.6677 | 35.0601 | 29.3924 | -0.073925 | -0.56346 | 7.0587 | 7.6221 | 1080.5745 | [10 empty] | 14.5787 | 0.19126 | 5.7454 | 357.845 | 300.391 | -0.069059 | -0.59338 | 799.898 | 859.237 | [11 empty] | 14.5734 | 0.19074 | 5.6177 | 350.696 | 294.519 | -0.067257 | -0.59915 | 830.924 | 890.839 | [11 empty] | 14.7003 | 0.18619 | 5.6124 | 357.552 | 301.428 | -0.05736 | -0.5031 | 826.791 | 877.101 | [11 empty] | 14.631 | 0.18901 | 575.356 | 361.947 | 304.412 | -0.068786 | -0.60687 | 821.563 | 88.225 | [11 empty] | 14.541 | 0.19235 | 545.713 | 338.279 | 283.707 | -0.069609 | -0.59878 | 800.325 | 860.203 | [11 empty] | 14.4959 | 0.18974 | 55.734 | 349.466 | 293.732 | -0.070393 | -0.60807 | 803.016 | 863.823 | [11 empty] | 14.7541 | 0.19009 | 562.332 | 352.058 | 295.825 | -0.067518 | -0.59012 | 815.009 | 874.021 | [11 empty] | 14.7887 | 0.19236 | 566.989 | 351.456 | 294.757 | -0.067641 | -0.59823 | 824.588 | 884.411 | [11 empty] | 14.7519 | 0.19387 | 573.706 | 35.33 | 295.929 | -0.067032 | -0.57339 | 79.805 | 855.388 | [11 empty] | 14.205 | 0.092782 | 269688 | 317639 | 29067 | -0.039348 | -0.3391 | 827883 | [12 empty] | 14.663 | 0.19017 | 572515 | 358309 | 301058 | -0.074118 | -0.64999 | 81197 | 876969 | [11 empty] | 14.6086 | 0.19113 | 572205 | 356595 | 299375 | -0.078092 | -0.69833 | 824406 | 894239
1720.001 | 14.7774 | 0.19894 | 5.738 | 34.5813 | 28.8433 | -0.072374 | -0.6519 | 8.3555 | 9.0074 | 1086.5766 | [29 empty] | 3439.001 | 14.6391 | 0.19492 | 5.7333 | 35.1465 | 29.4132 | -0.077519 | -0.67906 | 8.0809 | 8.76 | 1076.4027 | [9 empty] | 1720.001 | 14.5801 | 0.19437 | 5.8265 | 35.8028 | 29.9763 | -0.0833 | -0.76064 | 8.3707 | 9.1314 | 1072.065 | [29 empty] | 3439.0012 | 14.633 | 0.19383 | 5.5498 | 34.1821 | 28.6323 | -0.078142 | -0.64141 | 7.5669 | 8.2083 | 1075.9587 | [9 empty] | 1720.0013 | 14.7828 | 0.20083 | 5.9991 | 35.8702 | 29.8711 | -0.074171 | -0.65294 | 8.1503 | 8.8032 | 1086.9737 | [9 empty] | 1720.001 | 14.688 | 0.19208 | 5.7655 | 35.7812 | 30.0157 | -0.070709 | -0.63846 | 8.3909 | 9.0294 | 1079.9975 | 19.2081 | 1287.4445 | 0.1757 | [6 empty] | 3439.001 | 14.6902 | 0.19345 | 5.6861 | 35.0785 | 29.3924 | -0.07397 | -0.56381 | 7.0583 | 7.6221 | 1080.1589 | [10 empty] | 14.5749 | 0.19188 | 5.7639 | 35.803 | 300.391 | -0.069156 | -0.59422 | 799.815 | 859.237 | [11 empty] | 14.5732 | 0.19136 | 5.6358 | 350.877 | 294.519 | -0.067345 | -0.59994 | 830.845 | 890.839 | [11 empty] | 14.6994 | 0.18678 | 5.6302 | 357.729 | 301.428 | -0.057407 | -0.50352 | 826.749 | 877.101 | [11 empty] | 14.6295 | 0.1896 | 57.715 | 362.127 | 304.412 | -0.068876 | -0.60766 | 821.484 | 88.225 | [11 empty] | 14.5411 | 0.19297 | 54.746 | 338.453 | 283.707 | -0.06971 | -0.59965 | 800.239 | 860.203 | [11 empty] | 14.4947 | 0.19035 | 559.111 | 349.643 | 293.732 | -0.070482 | -0.60884 | 802.939 | 863.823 | [11 empty] | 14.7499 | 0.1907 | 564.146 | 352.239 | 295.825 | -0.067555 | -0.59044 | 814.976 | 874.021 | [11 empty] | 14.7874 | 0.19297 | 568.782 | 351.635 | 294.757 | -0.067693 | -0.59868 | 824.543 | 884.411 | [11 empty] | 14.7494 | 0.19448 | 57.551 | 35.348 | 295.929 | -0.067068 | -0.57369 | 798.019 | 855.388 | [11 empty] | 14.2102 | 0.093119 | 270669 | 317737 | 29067 | -0.039483 | -0.34026 | 827767 | [12 empty] | 14.6557 | 0.19078 | 574353 | 358493 | 301058 | -0.074155 | -0.65032 | 811937 | 876969 | [11 empty] | 14.5972 | 0.19175 | 574057 | 356781 | 299375 | -0.07817 | -0.69903 | 824336 | 894239
1723.001 | 14.7731 | 0.19958 | 5.7567 | 34.6 | 28.8433 | -0.072449 | -0.65257 | 8.3548 | 9.0074 | 1086.2593 | [29 empty] | 3445.001 | 14.6392 | 0.19553 | 5.751 | 35.1643 | 29.4132 | -0.077699 | -0.68064 | 8.0793 | 8.76 | 1076.4104 | [9 empty] | 1723.001 | 14.5794 | 0.19495 | 5.8439 | 35.8203 | 29.9763 | -0.083545 | -0.76289 | 8.3685 | 9.1314 | 1072.0171 | [29 empty] | 3445.0012 | 14.6327 | 0.19444 | 5.5673 | 34.1995 | 28.6323 | -0.078252 | -0.64232 | 7.566 | 8.2083 | 1075.9325 | [9 empty] | 1723.0013 | 14.7716 | 0.20146 | 6.0179 | 35.889 | 29.8711 | -0.074191 | -0.65312 | 8.1501 | 8.8032 | 1086.1448 | [9 empty] | 1723.001 | 14.6806 | 0.1927 | 5.784 | 35.7997 | 30.0157 | -0.070718 | -0.63854 | 8.3909 | 9.0294 | 1079.4561 | 19.2698 | 1287.4651 | 0.17622 | [6 empty] | 3445.001 | 14.6849 | 0.19409 | 5.7046 | 35.097 | 29.3924 | -0.073993 | -0.56398 | 7.0581 | 7.6221 | 1079.7697 | [10 empty] | 14.5714 | 0.19248 | 5.7818 | 358.209 | 300.391 | -0.069247 | -0.595 | 799.737 | 859.237 | [11 empty] | 14.572 | 0.19198 | 5.6542 | 351.061 | 294.519 | -0.067442 | -0.6008 | 830.759 | 890.839 | [11 empty] | 14.6991 | 0.18736 | 5.6477 | 357.904 | 301.428 | -0.05746 | -0.50399 | 826.702 | 877.101 | [11 empty] | 14.6285 | 0.19017 | 578.885 | 36.23 | 304.412 | -0.068942 | -0.60824 | 821.426 | 88.225 | [11 empty] | 14.541 | 0.19359 | 549.225 | 33.863 | 283.707 | -0.069832 | -0.60069 | 800.134 | 860.203 | [11 empty] | 14.4932 | 0.19095 | 560.887 | 34.982 | 293.732 | -0.070553 | -0.60946 | 802.877 | 863.823 | [11 empty] | 14.7452 | 0.19132 | 565.956 | 35.242 | 295.825 | -0.067599 | -0.59083 | 814.938 | 874.021 | [11 empty] | 14.7854 | 0.19358 | 570.582 | 351.815 | 294.757 | -0.067744 | -0.59914 | 824.497 | 884.411 | [11 empty] | 14.7468 | 0.19509 | 577.317 | 353.661 | 295.929 | -0.067104 | -0.574 | 797.988 | 855.388 | [11 empty] | 14.2153 | 0.093442 | 271608 | 317831 | 29067 | -0.039604 | -0.3413 | 827663 | [12 empty] | 14.647 | 0.1914 | 576218 | 358679 | 301058 | -0.074172 | -0.65046 | 811923 | 876969 | [11 empty] | 14.5853 | 0.19237 | 575908 | 356966 | 299375 | -0.078218 | -0.69946 | 824293 | 894239
1726.001 | 14.7677 | 0.20021 | 5.7748 | 34.6181 | 28.8433 | -0.072511 | -0.65314 | 8.3542 | 9.0074 | 1085.8597 | [29 empty] | 3451.001 | 14.6374 | 0.19614 | 5.7691 | 35.1824 | 29.4132 | -0.077869 | -0.68213 | 8.0779 | 8.76 | 1076.2801 | [9 empty] | 1726.001 | 14.5788 | 0.19555 | 5.8618 | 35.8382 | 29.9763 | -0.083812 | -0.76532 | 8.3661 | 9.1314 | 1071.9724 | [29 empty] | 3451.0012 | 14.6318 | 0.19505 | 5.5848 | 34.217 | 28.6323 | -0.078357 | -0.64318 | 7.5651 | 8.2083 | 1075.8668 | [9 empty] | 1726.0013 | 14.7612 | 0.20209 | 6.0368 | 35.9079 | 29.8711 | -0.074209 | -0.65328 | 8.15 | 8.8032 | 1085.385 | [9 empty] | 1726.001 | 14.6737 | 0.19332 | 5.8027 | 35.8184 | 30.0157 | -0.070732 | -0.63866 | 8.3907 | 9.0294 | 1078.9457 | 19.3323 | 1287.5307 | 0.17674 | [6 empty] | 3451.001 | 14.6803 | 0.19471 | 5.7231 | 35.1154 | 29.3924 | -0.074037 | -0.56432 | 7.0578 | 7.6221 | 1079.4351 | [10 empty] | 14.5672 | 0.19309 | 5.8001 | 358.392 | 300.391 | -0.069345 | -0.59584 | 799.653 | 859.237 | [11 empty] | 14.57 | 0.19256 | 5.6712 | 351.231 | 294.519 | -0.06753 | -0.60158 | 830.681 | 890.839 | [11 empty] | 14.6987 | 0.18795 | 5.6655 | 358.082 | 301.428 | -0.05754 | -0.50468 | 826.633 | 877.101 | [11 empty] | 14.6286 | 0.19074 | 580.635 | 362.475 | 304.412 | -0.06902 | -0.60893 | 821.357 | 88.225 | [11 empty] | 14.5403 | 0.19421 | 550.986 | 338.806 | 283.707 | -0.069932 | -0.60156 | 800.047 | 860.203 | [11 empty] | 14.4915 | 0.19156 | 562.674 | 349.999 | 293.732 | -0.070625 | -0.61007 | 802.816 | 863.823 | [11 empty] | 14.7388 | 0.19195 | 567.838 | 352.609 | 295.825 | -0.067608 | -0.59091 | 814.929 | 874.021 | [11 empty] | 14.7823 | 0.19417 | 572.345 | 351.991 | 294.757 | -0.06781 | -0.59972 | 824.439 | 884.411 | [11 empty] | 14.7429 | 0.1957 | 579.131 | 353.842 | 295.929 | -0.067144 | -0.57434 | 797.954 | 855.388 | [11 empty] | 14.2208 | 0.093778 | 272584 | 317929 | 29067 | -0.039749 | -0.34256 | 827537 | [12 empty] | 14.6384 | 0.19201 | 578052 | 358863 | 301058 | -0.074209 | -0.65079 | 81189 | 876969 | [11 empty] | 14.5724 | 0.19301 | 577838 | 357159 | 299375 | -0.078261 | -0.69984 | 824254 | 894239
1729.001 | 14.7606 | 0.20085 | 5.7931 | 34.6364 | 28.8433 | -0.072581 | -0.65377 | 8.3536 | 9.0074 | 1085.3347 | [29 empty] | 3457.001 | 14.6352 | 0.19675 | 5.7872 | 35.2004 | 29.4132 | -0.078054 | -0.68375 | 8.0762 | 8.76 | 1076.1153 | [9 empty] | 1729.001 | 14.5769 | 0.19615 | 5.8798 | 35.8561 | 29.9763 | -0.084062 | -0.76761 | 8.3638 | 9.1314 | 1071.8324 | [29 empty] | 3457.0012 | 14.6305 | 0.19568 | 5.6028 | 34.2351 | 28.6323 | -0.078451 | -0.64395 | 7.5644 | 8.2083 | 1075.7742 | [9 empty] | 1729.0013 | 14.7518 | 0.20273 | 6.0556 | 35.9267 | 29.8711 | -0.074239 | -0.65354 | 8.1497 | 8.8032 | 1084.691 | [9 empty] | 1729.001 | 14.665 | 0.19395 | 5.8216 | 35.8373 | 30.0157 | -0.070743 | -0.63876 | 8.3906 | 9.0294 | 1078.3082 | 19.3952 | 1287.4482 | 0.17727 | [6 empty] | 3457.001 | 14.676 | 0.19534 | 5.7415 | 35.1338 | 29.3924 | -0.074071 | -0.56458 | 7.0575 | 7.6221 | 1079.1157 | [10 empty] | 14.5637 | 0.19368 | 5.8179 | 35.857 | 300.391 | -0.069404 | -0.59634 | 799.603 | 859.237 | [11 empty] | 14.5691 | 0.19316 | 5.689 | 351.409 | 294.519 | -0.067606 | -0.60226 | 830.612 | 890.839 | [11 empty] | 14.6976 | 0.18855 | 5.6833 | 358.261 | 301.428 | -0.057576 | -0.505 | 826.601 | 877.101 | [11 empty] | 14.6279 | 0.19132 | 582.395 | 362.651 | 304.412 | -0.069092 | -0.60956 | 821.294 | 88.225 | [11 empty] | 14.5388 | 0.19483 | 552.743 | 338.981 | 283.707 | -0.070047 | -0.60255 | 799.949 | 860.203 | [11 empty] | 14.4887 | 0.19217 | 564.466 | 350.178 | 293.732 | -0.070703 | -0.61074 | 802.748 | 863.823 | [11 empty] | 14.7315 | 0.19255 | 569.617 | 352.786 | 295.825 | -0.067626 | -0.59106 | 814.914 | 874.021 | [11 empty] | 14.78 | 0.19479 | 574.158 | 352.173 | 294.757 | -0.067863 | -0.60018 | 824.392 | 884.411 | [11 empty] | 14.7395 | 0.19632 | 580.957 | 354.025 | 295.929 | -0.067185 | -0.57469 | 797.919 | 855.388 | [11 empty] | 14.226 | 0.094107 | 273541 | 318025 | 29067 | -0.039878 | -0.34367 | 827426 | [12 empty] | 14.6305 | 0.19261 | 579877 | 359045 | 301058 | -0.074246 | -0.65111 | 811858 | 876969 | [11 empty] | 14.5581 | 0.19363 | 579667 | 357342 | 299375 | -0.078312 | -0.7003 | 824209 | 894239
1732.001 | 14.7528 | 0.20149 | 5.8116 | 34.6549 | 28.8433 | -0.072628 | -0.65418 | 8.3532 | 9.0074 | 1084.7663 | [29 empty] | 3463.001 | 14.6319 | 0.19737 | 5.8053 | 35.2185 | 29.4132 | -0.078232 | -0.68531 | 8.0747 | 8.76 | 1075.8737 | [9 empty] | 1732.001 | 14.5743 | 0.19675 | 5.8977 | 35.8741 | 29.9763 | -0.084335 | -0.77009 | 8.3613 | 9.1314 | 1071.6384 | [29 empty] | 3463.0012 | 14.6281 | 0.19632 | 5.6212 | 34.2535 | 28.6323 | -0.078549 | -0.64475 | 7.5636 | 8.2083 | 1075.5987 | [9 empty] | 1732.0013 | 14.74 | 0.20336 | 6.0745 | 35.9456 | 29.8711 | -0.074243 | -0.65358 | 8.1496 | 8.8032 | 1083.8264 | [9 empty] | 1732.001 | 14.6557 | 0.19457 | 5.8402 | 35.8559 | 30.0157 | -0.070752 | -0.63885 | 8.3905 | 9.0294 | 1077.6267 | 19.4572 | 1287.3027 | 0.17779 | [6 empty] | 3463.001 | 14.6699 | 0.19595 | 5.7595 | 35.1519 | 29.3924 | -0.074118 | -0.56494 | 7.0572 | 7.6221 | 1078.6664 | [10 empty] | 14.5602 | 0.19427 | 5.8358 | 358.749 | 300.391 | -0.069489 | -0.59708 | 799.529 | 859.237 | [11 empty] | 14.5688 | 0.19376 | 5.7065 | 351.584 | 294.519 | -0.067671 | -0.60284 | 830.555 | 890.839 | [11 empty] | 14.6962 | 0.18913 | 5.7011 | 358.438 | 301.428 | -0.057641 | -0.50557 | 826.544 | 877.101 | [11 empty] | 14.6272 | 0.1919 | 584.157 | 362.828 | 304.412 | -0.069175 | -0.6103 | 82.122 | 88.225 | [11 empty] | 14.5372 | 0.19545 | 554.491 | 339.156 | 283.707 | -0.070143 | -0.60337 | 799.866 | 860.203 | [11 empty] | 14.4857 | 0.19277 | 566.216 | 350.353 | 293.732 | -0.070766 | -0.61129 | 802.694 | 863.823 | [11 empty] | 14.7254 | 0.19317 | 571.445 | 352.969 | 295.825 | -0.067642 | -0.59121 | 8.149 | 874.021 | [11 empty] | 14.7789 | 0.19539 | 575.926 | 352.349 | 294.757 | -0.067915 | -0.60065 | 824.346 | 884.411 | [11 empty] | 14.7356 | 0.19692 | 582.736 | 354.203 | 295.929 | -0.067221 | -0.575 | 797.888 | 855.388 | [11 empty] | 14.2308 | 0.09444 | 274509 | 318121 | 29067 | -0.040004 | -0.34475 | 827317 | [12 empty] | 14.6226 | 0.19322 | 581715 | 359229 | 301058 | -0.074246 | -0.65111 | 811858 | 876969 | [11 empty] | 14.5448 | 0.19426 | 58157 | 357532 | 299375 | -0.078358 | -0.70071 | 824168 | 894239
1735.001 | 14.7459 | 0.20213 | 5.8302 | 34.6735 | 28.8433 | -0.072683 | -0.65468 | 8.3527 | 9.0074 | 1084.2584 | [29 empty] | 3469.001 | 14.6291 | 0.19799 | 5.8235 | 35.2367 | 29.4132 | -0.07841 | -0.68687 | 8.0731 | 8.76 | 1075.6673 | [9 empty] | 1735.001 | 14.5738 | 0.19736 | 5.9162 | 35.8926 | 29.9763 | -0.084576 | -0.7723 | 8.3591 | 9.1314 | 1071.6006 | [29 empty] | 3469.0012 | 14.6256 | 0.19695 | 5.6391 | 34.2714 | 28.6323 | -0.078635 | -0.64547 | 7.5629 | 8.2083 | 1075.4127 | [9 empty] | 1735.0013 | 14.7285 | 0.20396 | 6.0924 | 35.9635 | 29.8711 | -0.074274 | -0.65385 | 8.1494 | 8.8032 | 1082.9759 | [9 empty] | 1735.001 | 14.6449 | 0.19519 | 5.8589 | 35.8746 | 30.0157 | -0.070775 | -0.63906 | 8.3903 | 9.0294 | 1076.8309 | 19.5193 | 1287.0208 | 0.17831 | [6 empty] | 3469.001 | 14.6643 | 0.19657 | 5.7776 | 35.1699 | 29.3924 | -0.074157 | -0.56524 | 7.0569 | 7.6221 | 1078.255 | [10 empty] | 14.5568 | 0.19486 | 5.8536 | 358.926 | 300.391 | -0.069564 | -0.59772 | 799.464 | 859.237 | [11 empty] | 14.5678 | 0.19435 | 5.724 | 351.759 | 294.519 | -0.067778 | -0.60379 | 83.046 | 890.839 | [11 empty] | 14.6942 | 0.18973 | 5.7189 | 358.616 | 301.428 | -0.057699 | -0.50608 | 826.493 | 877.101 | [11 empty] | 14.6271 | 0.19248 | 585.939 | 363.006 | 304.412 | -0.069242 | -0.61089 | 821.161 | 88.225 | [11 empty] | 14.5368 | 0.19605 | 556.214 | 339.329 | 283.707 | -0.070247 | -0.60426 | 799.777 | 860.203 | [11 empty] | 14.484 | 0.19337 | 568.003 | 350.532 | 293.732 | -0.070847 | -0.61199 | 802.623 | 863.823 | [11 empty] | 14.7201 | 0.19378 | 573.249 | 35.315 | 295.825 | -0.067674 | -0.59148 | 814.872 | 874.021 | [11 empty] | 14.777 | 0.19599 | 577.692 | 352.526 | 294.757 | -0.067971 | -0.60114 | 824.297 | 884.411 | [11 empty] | 14.7333 | 0.19753 | 584.558 | 354.385 | 295.929 | -0.067268 | -0.57541 | 797.848 | 855.388 | [11 empty] | 14.2357 | 0.094769 | 275465 | 318217 | 29067 | -0.040132 | -0.34586 | 827207 | [12 empty] | 14.6153 | 0.19383 | 583529 | 35941 | 301058 | -0.074269 | -0.65132 | 811837 | 876969 | [11 empty] | 14.5313 | 0.19489 | 583451 | 35772 | 299375 | -0.078392 | -0.70101 | 824137 | 894239
1738.001 | 14.7387 | 0.20278 | 5.8488 | 34.6922 | 28.8433 | -0.072727 | -0.65508 | 8.3523 | 9.0074 | 1083.7308 | [29 empty] | 3475.001 | 14.6263 | 0.1986 | 5.8415 | 35.2547 | 29.4132 | -0.078563 | -0.68821 | 8.0718 | 8.76 | 1075.4607 | [9 empty] | 1738.001 | 14.5748 | 0.19796 | 5.934 | 35.9104 | 29.9763 | -0.084838 | -0.77469 | 8.3567 | 9.1314 | 1071.6786 | [29 empty] | 3475.0012 | 14.6214 | 0.19757 | 5.6568 | 34.2891 | 28.6323 | -0.078731 | -0.64625 | 7.5621 | 8.2083 | 1075.1033 | [9 empty] | 1738.0013 | 14.7159 | 0.20461 | 6.1118 | 35.9829 | 29.8711 | -0.074257 | -0.6537 | 8.1495 | 8.8032 | 1082.0543 | [9 empty] | 1738.001 | 14.6354 | 0.19582 | 5.8778 | 35.8935 | 30.0157 | -0.070781 | -0.63911 | 8.3903 | 9.0294 | 1076.1288 | 19.5823 | 1286.8596 | 0.17883 | [6 empty] | 3475.001 | 14.6579 | 0.1972 | 5.7961 | 35.1884 | 29.3924 | -0.074167 | -0.56531 | 7.0568 | 7.6221 | 1077.7831 | [10 empty] | 14.5526 | 0.19548 | 5.8719 | 35.911 | 300.391 | -0.069632 | -0.5983 | 799.406 | 859.237 | [11 empty] | 14.5671 | 0.19495 | 5.7416 | 351.935 | 294.519 | -0.06785 | -0.60444 | 830.395 | 890.839 | [11 empty] | 14.6927 | 0.19032 | 5.7367 | 358.795 | 301.428 | -0.057729 | -0.50634 | 826.467 | 877.101 | [11 empty] | 14.6258 | 0.19307 | 587.716 | 363.183 | 304.412 | -0.06931 | -0.61148 | 821.102 | 88.225 | [11 empty] | 14.5366 | 0.19666 | 557.943 | 339.501 | 283.707 | -0.070357 | -0.60522 | 799.682 | 860.203 | [11 empty] | 14.4826 | 0.19398 | 569.776 | 350.709 | 293.732 | -0.070906 | -0.6125 | 802.573 | 863.823 | [11 empty] | 14.7137 | 0.1944 | 575.088 | 353.334 | 295.825 | -0.0677 | -0.59172 | 814.849 | 874.021 | [11 empty] | 14.7751 | 0.1966 | 579.494 | 352.706 | 294.757 | -0.068012 | -0.60151 | 82.426 | 884.411 | [11 empty] | 14.731 | 0.19814 | 58.634 | 354.563 | 295.929 | -0.067288 | -0.57558 | 797.831 | 855.388 | [11 empty] | 14.2405 | 0.095096 | 276415 | 318312 | 29067 | -0.040281 | -0.34714 | 827079 | [12 empty] | 14.6069 | 0.19444 | 585382 | 359596 | 301058 | -0.074293 | -0.65153 | 811816 | 876969 | [11 empty] | 14.5163 | 0.19551 | 585318 | 357907 | 299375 | -0.078442 | -0.70146 | 824093 | 894239
1741.001 | 14.7308 | 0.20341 | 5.867 | 34.7104 | 28.8433 | -0.072822 | -0.65594 | 8.3514 | 9.0074 | 1083.1466 | [29 empty] | 3481.001 | 14.6239 | 0.19921 | 5.8595 | 35.2728 | 29.4132 | -0.078716 | -0.68955 | 8.0704 | 8.76 | 1075.2837 | [9 empty] | 1741.001 | 14.5739 | 0.19855 | 5.9517 | 35.928 | 29.9763 | -0.085085 | -0.77694 | 8.3544 | 9.1314 | 1071.6111 | [29 empty] | 3481.0012 | 14.6195 | 0.19819 | 5.6747 | 34.3069 | 28.6323 | -0.078822 | -0.647 | 7.5613 | 8.2083 | 1074.965 | [9 empty] | 1741.0013 | 14.7022 | 0.20524 | 6.1307 | 36.0018 | 29.8711 | -0.074262 | -0.65374 | 8.1495 | 8.8032 | 1081.0462 | [9 empty] | 1741.001 | 14.6274 | 0.19644 | 5.8964 | 35.9121 | 30.0157 | -0.070777 | -0.63908 | 8.3903 | 9.0294 | 1075.5416 | 19.6444 | 1286.8253 | 0.17935 | [6 empty] | 3481.001 | 14.6515 | 0.19782 | 5.8144 | 35.2067 | 29.3924 | -0.074201 | -0.56557 | 7.0565 | 7.6221 | 1077.3159 | [10 empty] | 14.5483 | 0.19608 | 5.8901 | 359.292 | 300.391 | -0.069689 | -0.5988 | 799.357 | 859.237 | [11 empty] | 14.5665 | 0.19554 | 5.7592 | 352.111 | 294.519 | -0.067939 | -0.60522 | 830.316 | 890.839 | [11 empty] | 14.692 | 0.19091 | 5.7546 | 358.974 | 301.428 | -0.05779 | -0.50687 | 826.413 | 877.101 | [11 empty] | 14.6234 | 0.19367 | 589.543 | 363.366 | 304.412 | -0.06938 | -0.61211 | 821.039 | 88.225 | [11 empty] | 14.5365 | 0.19728 | 559.694 | 339.677 | 283.707 | -0.070474 | -0.60622 | 799.582 | 860.203 | [11 empty] | 14.4805 | 0.19459 | 57.156 | 350.888 | 293.732 | -0.070977 | -0.61312 | 802.511 | 863.823 | [11 empty] | 14.706 | 0.19502 | 576.925 | 353.517 | 295.825 | -0.067699 | -0.5917 | 81.485 | 874.021 | [11 empty] | 14.7735 | 0.1972 | 581.267 | 352.883 | 294.757 | -0.068072 | -0.60204 | 824.207 | 884.411 | [11 empty] | 14.7282 | 0.19875 | 588.149 | 354.744 | 295.929 | -0.067315 | -0.57581 | 797.808 | 855.388 | [11 empty] | 14.246 | 0.095434 | 277399 | 31841 | 29067 | -0.040404 | -0.3482 | 826973 | [12 empty] | 14.5981 | 0.19506 | 587227 | 35978 | 301058 | -0.074318 | -0.65175 | 811794 | 876969 | [11 empty] | 14.5013 | 0.19614 | 587195 | 358095 | 299375 | -0.078489 | -0.70188 | 824051 | 894239
1744.001 | 14.7234 | 0.20406 | 5.8857 | 34.729 | 28.8433 | -0.072851 | -0.65619 | 8.3512 | 9.0074 | 1082.6001 | [29 empty] | 3487.001 | 14.6217 | 0.19982 | 5.8774 | 35.2907 | 29.4132 | -0.078858 | -0.69079 | 8.0692 | 8.76 | 1075.1257 | [9 empty] | 1744.001 | 14.5715 | 0.19915 | 5.9697 | 35.946 | 29.9763 | -0.085343 | -0.77929 | 8.3521 | 9.1314 | 1071.4337 | [29 empty] | 3487.0012 | 14.6174 | 0.19879 | 5.6918 | 34.3241 | 28.6323 | -0.078898 | -0.64763 | 7.5607 | 8.2083 | 1074.8116 | [9 empty] | 1744.0013 | 14.6883 | 0.20587 | 6.1496 | 36.0207 | 29.8711 | -0.074281 | -0.65391 | 8.1493 | 8.8032 | 1080.0224 | [9 empty] | 1744.001 | 14.618 | 0.19708 | 5.9154 | 35.9311 | 30.0157 | -0.07079 | -0.63919 | 8.3902 | 9.0294 | 1074.8557 | 19.7076 | 1286.6839 | 0.17988 | [6 empty] | 3487.001 | 14.6458 | 0.19845 | 5.8328 | 35.2251 | 29.3924 | -0.074239 | -0.56586 | 7.0563 | 7.6221 | 1076.8947 | [10 empty] | 14.5437 | 0.19668 | 5.9081 | 359.472 | 300.391 | -0.069753 | -0.59934 | 799.303 | 859.237 | [11 empty] | 14.5651 | 0.19616 | 5.7773 | 352.292 | 294.519 | -0.068016 | -0.60591 | 830.248 | 890.839 | [11 empty] | 14.6905 | 0.19149 | 5.7722 | 35.915 | 301.428 | -0.057822 | -0.50716 | 826.385 | 877.101 | [11 empty] | 14.6213 | 0.19425 | 591.319 | 363.544 | 304.412 | -0.069433 | -0.61258 | 820.992 | 88.225 | [11 empty] | 14.5362 | 0.1979 | 561.454 | 339.853 | 283.707 | -0.070567 | -0.60702 | 799.502 | 860.203 | [11 empty] | 14.4787 | 0.19518 | 573.321 | 351.064 | 293.732 | -0.071026 | -0.61354 | 802.469 | 863.823 | [11 empty] | 14.6995 | 0.19563 | 578.729 | 353.698 | 295.825 | -0.067731 | -0.59198 | 814.822 | 874.021 | [11 empty] | 14.7714 | 0.19782 | 583.078 | 353.065 | 294.757 | -0.068112 | -0.60239 | 824.172 | 884.411 | [11 empty] | 14.7256 | 0.19936 | 589.971 | 354.926 | 295.929 | -0.067358 | -0.57617 | 797.771 | 855.388 | [11 empty] | 14.252 | 0.095764 | 278358 | 318506 | 29067 | -0.040526 | -0.34925 | 826868 | [12 empty] | 14.588 | 0.19568 | 589122 | 35997 | 301058 | -0.074324 | -0.6518 | 811789 | 876969 | [11 empty] | 14.4851 | 0.19678 | 58911 | 358286 | 299375 | -0.078515 | -0.70211 | 824027 | 894239
1747.001 | 14.7146 | 0.2047 | 5.9042 | 34.7475 | 28.8433 | -0.07289 | -0.65654 | 8.3508 | 9.0074 | 1081.9526 | [29 empty] | 3493.001 | 14.6189 | 0.20044 | 5.8955 | 35.3087 | 29.4132 | -0.079012 | -0.69215 | 8.0678 | 8.76 | 1074.916 | [9 empty] | 1747.001 | 14.5713 | 0.19974 | 5.9875 | 35.9639 | 29.9763 | -0.085601 | -0.78165 | 8.3497 | 9.1314 | 1071.4177 | [29 empty] | 3493.0012 | 14.6161 | 0.19942 | 5.7098 | 34.342 | 28.6323 | -0.078969 | -0.6482 | 7.5601 | 8.2083 | 1074.7101 | [9 empty] | 1747.0013 | 14.6731 | 0.20652 | 6.1689 | 36.04 | 29.8711 | -0.074277 | -0.65388 | 8.1494 | 8.8032 | 1078.905 | [9 empty] | 1747.001 | 14.6078 | 0.19769 | 5.9337 | 35.9494 | 30.0157 | -0.070811 | -0.63938 | 8.39 | 9.0294 | 1074.1001 | 19.7686 | 1286.4346 | 0.18039 | [6 empty] | 3493.001 | 14.6387 | 0.19908 | 5.8513 | 35.2437 | 29.3924 | -0.074253 | -0.56597 | 7.0561 | 7.6221 | 1076.3755 | [10 empty] | 14.5382 | 0.19729 | 5.9264 | 359.655 | 300.391 | -0.069817 | -0.59989 | 799.247 | 859.237 | [11 empty] | 14.5631 | 0.19677 | 5.7953 | 352.472 | 294.519 | -0.06808 | -0.60648 | 830.191 | 890.839 | [11 empty] | 14.6902 | 0.19207 | 5.7896 | 359.324 | 301.428 | -0.057881 | -0.50767 | 826.333 | 877.101 | [11 empty] | 14.6188 | 0.19484 | 593.131 | 363.725 | 304.412 | -0.069501 | -0.61317 | 820.933 | 88.225 | [11 empty] | 14.5361 | 0.19853 | 563.255 | 340.033 | 283.707 | -0.070653 | -0.60776 | 799.427 | 860.203 | [11 empty] | 14.4763 | 0.1958 | 57.512 | 351.244 | 293.732 | -0.071088 | -0.61407 | 802.416 | 863.823 | [11 empty] | 14.6926 | 0.19625 | 580.557 | 35.388 | 295.825 | -0.067744 | -0.59209 | 814.811 | 874.021 | [11 empty] | 14.7694 | 0.19842 | 584.871 | 353.244 | 294.757 | -0.068152 | -0.60274 | 824.137 | 884.411 | [11 empty] | 14.7219 | 0.19999 | 591.827 | 355.112 | 295.929 | -0.067382 | -0.57637 | 797.751 | 855.388 | [11 empty] | 14.256 | 0.096103 | 279342 | 318605 | 29067 | -0.040656 | -0.35037 | 826756 | [12 empty] | 14.5772 | 0.19631 | 59101 | 360159 | 301058 | -0.074334 | -0.65189 | 811781 | 876969 | [11 empty] | 14.4671 | 0.19742 | 591023 | 358477 | 299375 | -0.078536 | -0.7023 | 824008 | 894239
1750.001 | 14.7057 | 0.20534 | 5.9226 | 34.766 | 28.8433 | -0.072933 | -0.65693 | 8.3504 | 9.0074 | 1081.3028 | [29 empty] | 3499.001 | 14.6158 | 0.20105 | 5.9136 | 35.3269 | 29.4132 | -0.079143 | -0.69329 | 8.0667 | 8.76 | 1074.6934 | [9 empty] | 1750.001 | 14.5703 | 0.20034 | 6.0055 | 35.9818 | 29.9763 | -0.085854 | -0.78397 | 8.3474 | 9.1314 | 1071.3425 | [29 empty] | 3499.0012 | 14.6132 | 0.20005 | 5.7278 | 34.3601 | 28.6323 | -0.079036 | -0.64875 | 7.5596 | 8.2083 | 1074.5003 | [9 empty] | 1750.0013 | 14.6574 | 0.20716 | 6.188 | 36.0591 | 29.8711 | -0.074298 | -0.65406 | 8.1492 | 8.8032 | 1077.7482 | [9 empty] | 1750.001 | 14.5969 | 0.19831 | 5.9524 | 35.9681 | 30.0157 | -0.070809 | -0.63936 | 8.39 | 9.0294 | 1073.2996 | 19.8309 | 1286.1446 | 0.18091 | [6 empty] | 3499.001 | 14.6302 | 0.19971 | 5.8698 | 35.2622 | 29.3924 | -0.074282 | -0.56618 | 7.0559 | 7.6221 | 1075.7504 | [10 empty] | 14.5322 | 0.1979 | 5.9448 | 359.839 | 300.391 | -0.069859 | -0.60025 | 799.211 | 859.237 | [11 empty] | 14.5613 | 0.19738 | 5.8131 | 352.651 | 294.519 | -0.068158 | -0.60718 | 830.121 | 890.839 | [11 empty] | 14.6897 | 0.19267 | 5.8076 | 359.504 | 301.428 | -0.057915 | -0.50797 | 826.304 | 877.101 | [11 empty] | 14.6174 | 0.19543 | 594.902 | 363.902 | 304.412 | -0.069557 | -0.61366 | 820.884 | 88.225 | [11 empty] | 14.5352 | 0.19916 | 565.029 | 34.021 | 283.707 | -0.070755 | -0.60863 | 79.934 | 860.203 | [11 empty] | 14.4726 | 0.1964 | 576.905 | 351.422 | 293.732 | -0.071143 | -0.61455 | 802.368 | 863.823 | [11 empty] | 14.6848 | 0.19687 | 58.238 | 354.063 | 295.825 | -0.067788 | -0.59248 | 814.773 | 874.021 | [11 empty] | 14.7661 | 0.19904 | 586.681 | 353.425 | 294.757 | -0.068215 | -0.6033 | 82.408 | 884.411 | [11 empty] | 14.717 | 0.20059 | 593.601 | 355.289 | 295.929 | -0.067406 | -0.57658 | 79.773 | 855.388 | [11 empty] | 14.2609 | 0.096439 | 28032 | 318702 | 29067 | -0.040799 | -0.3516 | 826632 | [12 empty] | 14.5661 | 0.19693 | 59286 | 360344 | 301058 | -0.074362 | -0.65213 | 811756 | 876969 | [11 empty] | 14.4496 | 0.19806 | 592936 | 358669 | 299375 | -0.078561 | -0.70252 | 823986 | 894239
1753.001 | 14.6962 | 0.20599 | 5.9416 | 34.7849 | 28.8433 | -0.072957 | -0.65715 | 8.3502 | 9.0074 | 1080.6055 | [29 empty] | 3505.001 | 14.6129 | 0.20167 | 5.9319 | 35.3451 | 29.4132 | -0.07928 | -0.6945 | 8.0655 | 8.76 | 1074.4812 | [9 empty] | 1753.001 | 14.5691 | 0.20093 | 6.0232 | 35.9995 | 29.9763 | -0.086109 | -0.78629 | 8.3451 | 9.1314 | 1071.2609 | [29 empty] | 3505.0012 | 14.6117 | 0.20068 | 5.7458 | 34.3781 | 28.6323 | -0.079106 | -0.64933 | 7.559 | 8.2083 | 1074.391 | [9 empty] | 1753.0013 | 14.6405 | 0.2078 | 6.2072 | 36.0783 | 29.8711 | -0.074306 | -0.65414 | 8.1491 | 8.8032 | 1076.5097 | [9 empty] | 1753.001 | 14.5848 | 0.19894 | 5.9714 | 35.9872 | 30.0157 | -0.07081 | -0.63937 | 8.39 | 9.0294 | 1072.4134 | 19.8944 | 1285.7636 | 0.18144 | [6 empty] | 3505.001 | 14.6218 | 0.20034 | 5.8886 | 35.281 | 29.3924 | -0.074298 | -0.56631 | 7.0558 | 7.6221 | 1075.1358 | [10 empty] | 14.5257 | 0.1985 | 5.9629 | 36.002 | 300.391 | -0.069911 | -0.6007 | 799.167 | 859.237 | [11 empty] | 14.5582 | 0.19798 | 5.8308 | 352.827 | 294.519 | -0.068214 | -0.60768 | 830.071 | 890.839 | [11 empty] | 14.6877 | 0.19326 | 5.8255 | 359.683 | 301.428 | -0.057966 | -0.50842 | 826.258 | 877.101 | [11 empty] | 14.6165 | 0.19601 | 596.666 | 364.078 | 304.412 | -0.069616 | -0.61418 | 820.832 | 88.225 | [11 empty] | 14.5337 | 0.19978 | 566.799 | 340.387 | 283.707 | -0.070845 | -0.60941 | 799.262 | 860.203 | [11 empty] | 14.4694 | 0.19703 | 578.728 | 351.604 | 293.732 | -0.071193 | -0.61498 | 802.325 | 863.823 | [11 empty] | 14.6756 | 0.19751 | 584.276 | 354.252 | 295.825 | -0.067779 | -0.5924 | 81.478 | 874.021 | [11 empty] | 14.7627 | 0.19965 | 588.495 | 353.606 | 294.757 | -0.068239 | -0.60352 | 824.059 | 884.411 | [11 empty] | 14.713 | 0.2012 | 595.398 | 355.469 | 295.929 | -0.067441 | -0.57688 | 7.977 | 855.388 | [11 empty] | 14.265 | 0.096775 | 281298 | 31.88 | 29067 | -0.040935 | -0.35277 | 826516 | [12 empty] | 14.554 | 0.19755 | 594729 | 36053 | 301058 | -0.074359 | -0.65211 | 811758 | 876969 | [11 empty] | 14.4298 | 0.1987 | 59486 | 358861 | 299375 | -0.078592 | -0.7028 | 823959 | 894239
1756.001 | 14.6849 | 0.20665 | 5.9605 | 34.8038 | 28.8433 | -0.07298 | -0.65736 | 8.35 | 9.0074 | 1079.7729 | [29 empty] | 3511.001 | 14.6096 | 0.20229 | 5.9499 | 35.3632 | 29.4132 | -0.079405 | -0.69559 | 8.0644 | 8.76 | 1074.2321 | [9 empty] | 1756.001 | 14.5671 | 0.20154 | 6.0413 | 36.0177 | 29.9763 | -0.086376 | -0.78873 | 8.3427 | 9.1314 | 1071.1111 | [29 empty] | 3511.0012 | 14.609 | 0.2013 | 5.7637 | 34.396 | 28.6323 | -0.079175 | -0.64989 | 7.5584 | 8.2083 | 1074.1909 | [9 empty] | 1756.0013 | 14.6256 | 0.20844 | 6.2262 | 36.0973 | 29.8711 | -0.074315 | -0.65421 | 8.149 | 8.8032 | 1075.415 | [9 empty] | 1756.001 | 14.5724 | 0.19958 | 5.9906 | 36.0063 | 30.0157 | -0.07082 | -0.63946 | 8.3899 | 9.0294 | 1071.5033 | 19.9582 | 1285.3561 | 0.18197 | [6 empty] | 3511.001 | 14.6141 | 0.20098 | 5.9073 | 35.2997 | 29.3924 | -0.074308 | -0.56639 | 7.0557 | 7.6221 | 1074.5637 | [10 empty] | 14.5205 | 0.19912 | 5.9813 | 360.204 | 300.391 | -0.06996 | -0.60112 | 799.125 | 859.237 | [11 empty] | 14.5573 | 0.19858 | 5.8484 | 353.003 | 294.519 | -0.068282 | -0.60828 | 830.011 | 890.839 | [11 empty] | 14.6858 | 0.19385 | 5.8432 | 35.986 | 301.428 | -0.058005 | -0.50877 | 826.224 | 877.101 | [11 empty] | 14.6144 | 0.19659 | 598.442 | 364.256 | 304.412 | -0.069672 | -0.61468 | 820.782 | 88.225 | [11 empty] | 14.5316 | 0.2004 | 568.544 | 340.562 | 283.707 | -0.070938 | -0.61021 | 799.182 | 860.203 | [11 empty] | 14.4655 | 0.19765 | 580.548 | 351.786 | 293.732 | -0.071256 | -0.61553 | 80.227 | 863.823 | [11 empty] | 14.6666 | 0.19814 | 586.142 | 354.439 | 295.825 | -0.067796 | -0.59256 | 814.765 | 874.021 | [11 empty] | 14.759 | 0.20027 | 590.302 | 353.787 | 294.757 | -0.068275 | -0.60383 | 824.027 | 884.411 | [11 empty] | 14.7076 | 0.20182 | 597.233 | 355.652 | 295.929 | -0.06747 | -0.57713 | 797.675 | 855.388 | [11 empty] | 14.2691 | 0.097109 | 282267 | 318897 | 29067 | -0.041066 | -0.3539 | 826403 | [12 empty] | 14.5434 | 0.19816 | 596578 | 360715 | 301058 | -0.074374 | -0.65224 | 811745 | 876969 | [11 empty] | 14.4091 | 0.19934 | 596786 | 359054 | 299375 | -0.078603 | -0.7029 | 823949 | 894239
1759.001 | 14.6727 | 0.2073 | 5.9792 | 34.8225 | 28.8433 | -0.073029 | -0.6578 | 8.3496 | 9.0074 | 1078.8787 | [29 empty] | 3517.001 | 14.606 | 0.20291 | 5.9683 | 35.3816 | 29.4132 | -0.079535 | -0.69672 | 8.0633 | 8.76 | 1073.97 | [9 empty] | 1759.001 | 14.5651 | 0.20214 | 6.0595 | 36.0358 | 29.9763 | -0.086625 | -0.79101 | 8.3404 | 9.1314 | 1070.9609 | [29 empty] | 3517.0012 | 14.606 | 0.20193 | 5.7816 | 34.4139 | 28.6323 | -0.079239 | -0.65042 | 7.5579 | 8.2083 | 1073.9726 | [9 empty] | 1759.0013 | 14.6076 | 0.20908 | 6.2454 | 36.1165 | 29.8711 | -0.074311 | -0.65417 | 8.1491 | 8.8032 | 1074.0859 | [9 empty] | 1759.001 | 14.5599 | 0.20019 | 6.0089 | 36.0246 | 30.0157 | -0.070816 | -0.63942 | 8.39 | 9.0294 | 1070.5778 | 20.0192 | 1284.8989 | 0.18248 | [6 empty] | 3517.001 | 14.6052 | 0.20162 | 5.9261 | 35.3185 | 29.3924 | -0.074321 | -0.56649 | 7.0556 | 7.6221 | 1073.9106 | [10 empty] | 14.5151 | 0.19971 | 5.9992 | 360.383 | 300.391 | -0.070027 | -0.6017 | 799.067 | 859.237 | [11 empty] | 14.5558 | 0.19918 | 5.8662 | 353.181 | 294.519 | -0.068339 | -0.60879 | 82.996 | 890.839 | [11 empty] | 14.6846 | 0.19445 | 5.8611 | 360.039 | 301.428 | -0.058047 | -0.50913 | 826.187 | 877.101 | [11 empty] | 14.6121 | 0.19718 | 60.024 | 364.436 | 304.412 | -0.069741 | -0.61529 | 820.721 | 88.225 | [11 empty] | 14.5294 | 0.20101 | 570.295 | 340.737 | 283.707 | -0.071036 | -0.61105 | 799.098 | 860.203 | [11 empty] | 14.4616 | 0.19826 | 582.353 | 351.967 | 293.732 | -0.071292 | -0.61583 | 80.224 | 863.823 | [11 empty] | 14.6561 | 0.19877 | 588.012 | 354.626 | 295.825 | -0.067799 | -0.59257 | 814.763 | 874.021 | [11 empty] | 14.7567 | 0.20087 | 59.209 | 353.966 | 294.757 | -0.068315 | -0.60419 | 823.992 | 884.411 | [11 empty] | 14.7038 | 0.20243 | 599.059 | 355.835 | 295.929 | -0.067479 | -0.57721 | 797.668 | 855.388 | [11 empty] | 14.274 | 0.097441 | 283233 | 318994 | 29067 | -0.041196 | -0.35502 | 826291 | [12 empty] | 14.5329 | 0.19877 | 598413 | 360899 | 301058 | -0.074373 | -0.65223 | 811746 | 876969 | [11 empty] | 14.3896 | 0.19998 | 598678 | 359243 | 299375 | -0.078622 | -0.70307 | 823932 | 894239
1762.001 | 14.6611 | 0.20795 | 5.9981 | 34.8414 | 28.8433 | -0.073037 | -0.65787 | 8.3495 | 9.0074 | 1078.0205 | [29 empty] | 3523.001 | 14.5994 | 0.20355 | 5.9871 | 35.4003 | 29.4132 | -0.079635 | -0.6976 | 8.0624 | 8.76 | 1073.4888 | [9 empty] | 1762.001 | 14.5628 | 0.20274 | 6.0775 | 36.0538 | 29.9763 | -0.086874 | -0.79328 | 8.3381 | 9.1314 | 1070.7973 | [29 empty] | 3523.0012 | 14.6016 | 0.20258 | 5.8003 | 34.4326 | 28.6323 | -0.079295 | -0.65088 | 7.5574 | 8.2083 | 1073.6456 | [9 empty] | 1762.0013 | 14.5884 | 0.20972 | 6.2647 | 36.1358 | 29.8711 | -0.074302 | -0.6541 | 8.1491 | 8.8032 | 1072.6767 | [9 empty] | 1762.001 | 14.5469 | 0.20084 | 6.0282 | 36.0439 | 30.0157 | -0.070832 | -0.63957 | 8.3898 | 9.0294 | 1069.6242 | 20.0835 | 1284.4421 | 0.18302 | [6 empty] | 3523.001 | 14.5964 | 0.20226 | 5.9449 | 35.3373 | 29.3924 | -0.074332 | -0.56656 | 7.0556 | 7.6221 | 1073.2673 | [10 empty] | 14.5082 | 0.20032 | 6.0174 | 360.565 | 300.391 | -0.070066 | -0.60203 | 799.033 | 859.237 | [11 empty] | 14.5543 | 0.19978 | 5.884 | 353.359 | 294.519 | -0.068409 | -0.60942 | 829.897 | 890.839 | [11 empty] | 14.6817 | 0.19504 | 5.8791 | 360.218 | 301.428 | -0.058092 | -0.50953 | 826.148 | 877.101 | [11 empty] | 14.6102 | 0.19777 | 602.029 | 364.615 | 304.412 | -0.069787 | -0.6157 | 82.068 | 88.225 | [11 empty] | 14.528 | 0.20164 | 572.082 | 340.915 | 283.707 | -0.071127 | -0.61184 | 79.902 | 860.203 | [11 empty] | 14.4579 | 0.19887 | 584.144 | 352.146 | 293.732 | -0.071331 | -0.61618 | 802.205 | 863.823 | [11 empty] | 14.6471 | 0.19939 | 589.835 | 354.808 | 295.825 | -0.067826 | -0.59282 | 814.739 | 874.021 | [11 empty] | 14.7544 | 0.20149 | 593.894 | 354.146 | 294.757 | -0.068343 | -0.60443 | 823.968 | 884.411 | [11 empty] | 14.7004 | 0.20304 | 600.854 | 356.014 | 295.929 | -0.067513 | -0.5775 | 797.638 | 855.388 | [11 empty] | 14.2785 | 0.097776 | 284206 | 319091 | 29067 | -0.041315 | -0.35605 | 826188 | [12 empty] | 14.521 | 0.1994 | 600298 | 361087 | 301058 | -0.074394 | -0.65241 | 811728 | 876969 | [11 empty] | 14.3687 | 0.20062 | 600604 | 359435 | 299375 | -0.07864 | -0.70323 | 823915 | 894239
1765.001 | 14.6501 | 0.20861 | 6.0169 | 34.8603 | 28.8433 | -0.073063 | -0.6581 | 8.3493 | 9.0074 | 1077.2153 | [29 empty] | 3529.001 | 14.5946 | 0.20417 | 6.0053 | 35.4185 | 29.4132 | -0.079755 | -0.69866 | 8.0613 | 8.76 | 1073.1305 | [9 empty] | 1765.001 | 14.5615 | 0.20334 | 6.0955 | 36.0719 | 29.9763 | -0.087132 | -0.79564 | 8.3358 | 9.1314 | 1070.695 | [29 empty] | 3529.0012 | 14.5967 | 0.20321 | 5.8183 | 34.4505 | 28.6323 | -0.07936 | -0.65141 | 7.5569 | 8.2083 | 1073.2868 | [9 empty] | 1765.0013 | 14.5708 | 0.21038 | 6.2842 | 36.1553 | 29.8711 | -0.074299 | -0.65407 | 8.1492 | 8.8032 | 1071.3814 | [9 empty] | 1765.001 | 14.5336 | 0.20147 | 6.0474 | 36.0631 | 30.0157 | -0.070835 | -0.6396 | 8.3898 | 9.0294 | 1068.6461 | 20.1474 | 1283.9505 | 0.18355 | [6 empty] | 3529.001 | 14.5882 | 0.20289 | 5.9635 | 35.3559 | 29.3924 | -0.074364 | -0.56681 | 7.0553 | 7.6221 | 1072.6582 | [10 empty] | 14.502 | 0.20092 | 6.0355 | 360.746 | 300.391 | -0.070109 | -0.6024 | 798.996 | 859.237 | [11 empty] | 14.5534 | 0.20039 | 5.9017 | 353.537 | 294.519 | -0.068474 | -0.60999 | 82.984 | 890.839 | [11 empty] | 14.6797 | 0.19563 | 5.897 | 360.397 | 301.428 | -0.058131 | -0.50987 | 826.114 | 877.101 | [11 empty] | 14.6087 | 0.19835 | 603.804 | 364.792 | 304.412 | -0.069837 | -0.61614 | 820.636 | 88.225 | [11 empty] | 14.527 | 0.20226 | 573.827 | 34.109 | 283.707 | -0.071201 | -0.61247 | 798.956 | 860.203 | [11 empty] | 14.4553 | 0.19948 | 585.945 | 352.326 | 293.732 | -0.071374 | -0.61654 | 802.169 | 863.823 | [11 empty] | 14.6386 | 0.20001 | 591.676 | 354.992 | 295.825 | -0.067827 | -0.59282 | 814.739 | 874.021 | [11 empty] | 14.7508 | 0.20209 | 595.686 | 354.325 | 294.757 | -0.068373 | -0.6047 | 823.941 | 884.411 | [11 empty] | 14.6958 | 0.20365 | 602.668 | 356.196 | 295.929 | -0.067539 | -0.57772 | 797.616 | 855.388 | [11 empty] | 14.2832 | 0.098108 | 285171 | 319187 | 29067 | -0.041449 | -0.3572 | 826072 | [12 empty] | 14.5084 | 0.20003 | 60221 | 361278 | 301058 | -0.074415 | -0.6526 | 811709 | 876969 | [11 empty] | 14.3461 | 0.20126 | 602535 | 359629 | 299375 | -0.078655 | -0.70337 | 823902 | 894239
1768.001 | 14.638 | 0.20926 | 6.0357 | 34.8791 | 28.8433 | -0.073095 | -0.65839 | 8.349 | 9.0074 | 1076.3219 | [29 empty] | 3535.001 | 14.5902 | 0.20479 | 6.0235 | 35.4368 | 29.4132 | -0.079853 | -0.69951 | 8.0605 | 8.76 | 1072.8068 | [9 empty] | 1768.001 | 14.5596 | 0.20395 | 6.1136 | 36.09 | 29.9763 | -0.087383 | -0.79793 | 8.3334 | 9.1314 | 1070.5587 | [29 empty] | 3535.0012 | 14.593 | 0.20385 | 5.8366 | 34.4689 | 28.6323 | -0.07941 | -0.65183 | 7.5565 | 8.2083 | 1073.0158 | [9 empty] | 1768.0013 | 14.5499 | 0.21102 | 6.3033 | 36.1744 | 29.8711 | -0.074314 | -0.6542 | 8.149 | 8.8032 | 1069.849 | [9 empty] | 1768.001 | 14.5199 | 0.20209 | 6.0659 | 36.0817 | 30.0157 | -0.070837 | -0.63962 | 8.3898 | 9.0294 | 1067.6405 | 20.2092 | 1283.402 | 0.18406 | [6 empty] | 3535.001 | 14.5791 | 0.20353 | 5.9821 | 35.3745 | 29.3924 | -0.074355 | -0.56674 | 7.0554 | 7.6221 | 1071.9954 | [10 empty] | 14.4959 | 0.20153 | 6.0539 | 36.093 | 300.391 | -0.07013 | -0.60259 | 798.978 | 859.237 | [11 empty] | 14.5512 | 0.201 | 5.9199 | 353.718 | 294.519 | -0.06854 | -0.61058 | 829.781 | 890.839 | [11 empty] | 14.6776 | 0.19623 | 5.9149 | 360.576 | 301.428 | -0.058162 | -0.51014 | 826.087 | 877.101 | [11 empty] | 14.6059 | 0.19896 | 605.654 | 364.977 | 304.412 | -0.069882 | -0.61654 | 820.596 | 88.225 | [11 empty] | 14.5256 | 0.20288 | 575.582 | 341.265 | 283.707 | -0.071291 | -0.61325 | 798.878 | 860.203 | [11 empty] | 14.4513 | 0.2001 | 587.753 | 352.507 | 293.732 | -0.071422 | -0.61696 | 802.127 | 863.823 | [11 empty] | 14.6278 | 0.20064 | 593.538 | 355.179 | 295.825 | -0.067829 | -0.59284 | 814.736 | 874.021 | [11 empty] | 14.747 | 0.20271 | 597.493 | 354.506 | 294.757 | -0.068416 | -0.60508 | 823.903 | 884.411 | [11 empty] | 14.6907 | 0.20427 | 604.486 | 356.378 | 295.929 | -0.067562 | -0.57791 | 797.597 | 855.388 | [11 empty] | 14.2876 | 0.098447 | 286156 | 319286 | 29067 | -0.041584 | -0.35837 | 825956 | [12 empty] | 14.4963 | 0.20064 | 604055 | 361463 | 301058 | -0.074413 | -0.65258 | 811712 | 876969 | [11 empty] | 14.3214 | 0.20191 | 604469 | 359822 | 299375 | -0.078676 | -0.70355 | 823883 | 894239
1771.001 | 14.6237 | 0.20991 | 6.0544 | 34.8977 | 28.8433 | -0.073106 | -0.65849 | 8.3489 | 9.0074 | 1075.2744 | [29 empty] | 3541.001 | 14.585 | 0.20544 | 6.0425 | 35.4557 | 29.4132 | -0.079942 | -0.70029 | 8.0597 | 8.76 | 1072.4254 | [9 empty] | 1771.001 | 14.5583 | 0.20455 | 6.1316 | 36.1079 | 29.9763 | -0.087636 | -0.80024 | 8.3311 | 9.1314 | 1070.4643 | [29 empty] | 3541.0012 | 14.5877 | 0.20448 | 5.8548 | 34.487 | 28.6323 | -0.079463 | -0.65226 | 7.5561 | 8.2083 | 1072.626 | [9 empty] | 1771.0013 | 14.5296 | 0.21167 | 6.3228 | 36.1939 | 29.8711 | -0.07432 | -0.65426 | 8.149 | 8.8032 | 1068.3562 | [9 empty] | 1771.001 | 14.5059 | 0.20272 | 6.0849 | 36.1007 | 30.0157 | -0.070836 | -0.6396 | 8.3898 | 9.0294 | 1066.6132 | 20.2725 | 1282.8424 | 0.18459 | [6 empty] | 3541.001 | 14.5697 | 0.20415 | 6.0005 | 35.3929 | 29.3924 | -0.074379 | -0.56692 | 7.0552 | 7.6221 | 1071.3023 | [10 empty] | 14.4886 | 0.20215 | 6.0723 | 361.114 | 300.391 | -0.070173 | -0.60295 | 798.942 | 859.237 | [11 empty] | 14.549 | 0.20162 | 5.938 | 35.39 | 294.519 | -0.068605 | -0.61116 | 829.723 | 890.839 | [11 empty] | 14.6758 | 0.19683 | 5.9329 | 360.757 | 301.428 | -0.058189 | -0.51037 | 826.063 | 877.101 | [11 empty] | 14.6028 | 0.19955 | 607.464 | 365.158 | 304.412 | -0.069924 | -0.6169 | 82.056 | 88.225 | [11 empty] | 14.5237 | 0.20351 | 577.374 | 341.445 | 283.707 | -0.071372 | -0.61395 | 798.809 | 860.203 | [11 empty] | 14.4471 | 0.20072 | 589.563 | 352.688 | 293.732 | -0.07146 | -0.61728 | 802.095 | 863.823 | [11 empty] | 14.6171 | 0.20126 | 595.388 | 355.364 | 295.825 | -0.06784 | -0.59294 | 814.727 | 874.021 | [11 empty] | 14.7432 | 0.20332 | 599.289 | 354.686 | 294.757 | -0.068446 | -0.60534 | 823.877 | 884.411 | [11 empty] | 14.6861 | 0.20488 | 60.631 | 35.656 | 295.929 | -0.067571 | -0.57799 | 797.589 | 855.388 | [11 empty] | 14.2928 | 0.098781 | 287127 | 319383 | 29067 | -0.041721 | -0.35955 | 825838 | [12 empty] | 14.4841 | 0.20125 | 605891 | 361647 | 301058 | -0.074435 | -0.65277 | 811692 | 876969 | [11 empty] | 14.2968 | 0.20255 | 60639 | 360014 | 299375 | -0.078687 | -0.70365 | 823873 | 894239
1774.001 | 14.6096 | 0.21057 | 6.0736 | 34.9169 | 28.8433 | -0.073101 | -0.65845 | 8.3489 | 9.0074 | 1074.2352 | [29 empty] | 3547.001 | 14.5799 | 0.20604 | 6.0603 | 35.4736 | 29.4132 | -0.080047 | -0.70121 | 8.0588 | 8.76 | 1072.0537 | [9 empty] | 1774.001 | 14.5569 | 0.20515 | 6.1497 | 36.126 | 29.9763 | -0.087887 | -0.80253 | 8.3288 | 9.1314 | 1070.3582 | [29 empty] | 3547.0012 | 14.5842 | 0.20511 | 5.8728 | 34.5051 | 28.6323 | -0.079511 | -0.65265 | 7.5557 | 8.2083 | 1072.364 | [9 empty] | 1774.0013 | 14.5068 | 0.21232 | 6.3422 | 36.2133 | 29.8711 | -0.074317 | -0.65423 | 8.149 | 8.8032 | 1066.6744 | [9 empty] | 1774.001 | 14.4905 | 0.20336 | 6.104 | 36.1197 | 30.0157 | -0.070845 | -0.63969 | 8.3897 | 9.0294 | 1065.4815 | 20.3359 | 1282.1568 | 0.18512 | [6 empty] | 3547.001 | 14.5599 | 0.20479 | 6.0191 | 35.4115 | 29.3924 | -0.074395 | -0.56705 | 7.0551 | 7.6221 | 1070.5829 | [10 empty] | 14.4801 | 0.20277 | 6.091 | 361.301 | 300.391 | -0.070208 | -0.60326 | 798.911 | 859.237 | [11 empty] | 14.5463 | 0.20223 | 5.9562 | 354.081 | 294.519 | -0.068648 | -0.61154 | 829.685 | 890.839 | [11 empty] | 14.6732 | 0.19742 | 5.9507 | 360.935 | 301.428 | -0.058224 | -0.51068 | 826.032 | 877.101 | [11 empty] | 14.5996 | 0.20014 | 609.237 | 365.335 | 304.412 | -0.069968 | -0.61729 | 820.521 | 88.225 | [11 empty] | 14.5222 | 0.20414 | 579.155 | 341.623 | 283.707 | -0.071456 | -0.61467 | 798.736 | 860.203 | [11 empty] | 14.4425 | 0.20134 | 591.401 | 352.872 | 293.732 | -0.071505 | -0.61768 | 802.055 | 863.823 | [11 empty] | 14.6057 | 0.2019 | 597.257 | 35.555 | 295.825 | -0.067841 | -0.59294 | 814.726 | 874.021 | [11 empty] | 14.7398 | 0.20394 | 60.112 | 354.869 | 294.757 | -0.068471 | -0.60556 | 823.854 | 884.411 | [11 empty] | 14.6809 | 0.2055 | 608.137 | 356.743 | 295.929 | -0.067591 | -0.57817 | 797.571 | 855.388 | [11 empty] | 14.2971 | 0.099122 | 288118 | 319482 | 29067 | -0.041848 | -0.36064 | 825728 | [12 empty] | 14.4697 | 0.2019 | 607824 | 36184 | 301058 | -0.074433 | -0.65275 | 811694 | 876969 | [11 empty] | 14.271 | 0.20322 | 608397 | 360215 | 299375 | -0.078687 | -0.70365 | 823874 | 894239
1777.001 | 14.5949 | 0.21123 | 6.0925 | 34.9358 | 28.8433 | -0.073123 | -0.65865 | 8.3487 | 9.0074 | 1073.1573 | [29 empty] | 3553.001 | 14.5751 | 0.20665 | 6.0781 | 35.4914 | 29.4132 | -0.080134 | -0.70197 | 8.058 | 8.76 | 1071.6967 | [9 empty] | 1777.001 | 14.5549 | 0.20575 | 6.1677 | 36.1441 | 29.9763 | -0.088136 | -0.8048 | 8.3266 | 9.1314 | 1070.2166 | [29 empty] | 3553.0012 | 14.5799 | 0.20574 | 5.8908 | 34.5231 | 28.6323 | -0.079554 | -0.653 | 7.5553 | 8.2083 | 1072.0494 | [9 empty] | 1777.0013 | 14.4832 | 0.21298 | 6.3618 | 36.2329 | 29.8711 | -0.07431 | -0.65417 | 8.1491 | 8.8032 | 1064.9403 | [9 empty] | 1777.001 | 14.4747 | 0.204 | 6.1231 | 36.1388 | 30.0157 | -0.070841 | -0.63965 | 8.3897 | 9.0294 | 1064.3128 | 20.3997 | 1281.4294 | 0.18565 | [6 empty] | 3553.001 | 14.5484 | 0.20543 | 6.038 | 35.4304 | 29.3924 | -0.074404 | -0.56712 | 7.055 | 7.6221 | 1069.7332 | [10 empty] | 14.4719 | 0.20338 | 6.1095 | 361.485 | 300.391 | -0.070239 | -0.60352 | 798.885 | 859.237 | [11 empty] | 14.544 | 0.20284 | 5.974 | 354.259 | 294.519 | -0.068686 | -0.61188 | 829.651 | 890.839 | [11 empty] | 14.6712 | 0.19801 | 5.9686 | 361.114 | 301.428 | -0.058263 | -0.51103 | 825.998 | 877.101 | [11 empty] | 14.5964 | 0.20073 | 611.037 | 365.516 | 304.412 | -0.070008 | -0.61764 | 820.486 | 88.225 | [11 empty] | 14.5209 | 0.20477 | 580.951 | 341.802 | 283.707 | -0.071541 | -0.6154 | 798.664 | 860.203 | [11 empty] | 14.4386 | 0.20195 | 593.202 | 353.052 | 293.732 | -0.071532 | -0.61791 | 802.032 | 863.823 | [11 empty] | 14.5955 | 0.20252 | 599.115 | 355.736 | 295.825 | -0.067863 | -0.59314 | 814.707 | 874.021 | [11 empty] | 14.7359 | 0.20456 | 602.955 | 355.052 | 294.757 | -0.068503 | -0.60585 | 823.826 | 884.411 | [11 empty] | 14.6754 | 0.20612 | 609.975 | 356.926 | 295.929 | -0.067607 | -0.5783 | 797.558 | 855.388 | [11 empty] | 14.3019 | 0.099458 | 289094 | 31958 | 29067 | -0.041985 | -0.36182 | 825611 | [12 empty] | 14.455 | 0.20254 | 609772 | 362035 | 301058 | -0.074427 | -0.6527 | 811699 | 876969 | [11 empty] | 14.241 | 0.20389 | 610405 | 360416 | 299375 | -0.078682 | -0.7036 | 823878 | 894239
1780.001 | 14.5796 | 0.21189 | 6.1116 | 34.9549 | 28.8433 | -0.073135 | -0.65875 | 8.3486 | 9.0074 | 1072.0289 | [29 empty] | 3559.001 | 14.5702 | 0.20728 | 6.0968 | 35.51 | 29.4132 | -0.080204 | -0.70259 | 8.0574 | 8.76 | 1071.3404 | [9 empty] | 1780.001 | 14.5526 | 0.20635 | 6.1857 | 36.1621 | 29.9763 | -0.088385 | -0.80708 | 8.3243 | 9.1314 | 1070.0468 | [29 empty] | 3559.0012 | 14.576 | 0.20639 | 5.9093 | 34.5416 | 28.6323 | -0.079597 | -0.65335 | 7.555 | 8.2083 | 1071.7629 | [9 empty] | 1780.0013 | 14.4582 | 0.21363 | 6.3814 | 36.2525 | 29.8711 | -0.074314 | -0.6542 | 8.149 | 8.8032 | 1063.1014 | [9 empty] | 1780.001 | 14.4589 | 0.20464 | 6.1423 | 36.158 | 30.0157 | -0.070847 | -0.63971 | 8.3897 | 9.0294 | 1063.151 | 20.4636 | 1280.71 | 0.18618 | [6 empty] | 3559.001 | 14.5376 | 0.20606 | 6.0567 | 35.449 | 29.3924 | -0.074419 | -0.56723 | 7.0549 | 7.6221 | 1068.9383 | [10 empty] | 14.4624 | 0.204 | 6.128 | 361.671 | 300.391 | -0.070258 | -0.60368 | 798.869 | 859.237 | [11 empty] | 14.5407 | 0.20345 | 5.992 | 35.444 | 294.519 | -0.06874 | -0.61236 | 829.603 | 890.839 | [11 empty] | 14.6692 | 0.19861 | 5.9866 | 361.294 | 301.428 | -0.058277 | -0.51115 | 825.986 | 877.101 | [11 empty] | 14.5937 | 0.20131 | 612.821 | 365.694 | 304.412 | -0.070054 | -0.61805 | 820.445 | 88.225 | [11 empty] | 14.5184 | 0.2054 | 58.274 | 341.981 | 283.707 | -0.071613 | -0.61602 | 798.602 | 860.203 | [11 empty] | 14.433 | 0.20257 | 595.019 | 353.234 | 293.732 | -0.071563 | -0.61818 | 802.005 | 863.823 | [11 empty] | 14.5837 | 0.20316 | 601.009 | 355.926 | 295.825 | -0.06787 | -0.59319 | 814.701 | 874.021 | [11 empty] | 14.7309 | 0.20517 | 604.756 | 355.232 | 294.757 | -0.06854 | -0.60617 | 823.794 | 884.411 | [11 empty] | 14.67 | 0.20674 | 611.814 | 35.711 | 295.929 | -0.067619 | -0.5784 | 797.548 | 855.388 | [11 empty] | 14.3064 | 0.099797 | 290082 | 319679 | 29067 | -0.04212 | -0.36299 | 825494 | [12 empty] | 14.4394 | 0.20316 | 611614 | 362219 | 301058 | -0.074425 | -0.65268 | 811701 | 876969 | [11 empty] | 14.2109 | 0.20454 | 61235 | 36061 | 299375 | -0.078702 | -0.70378 | 82386 | 894239
1783.001 | 14.5628 | 0.21255 | 6.1307 | 34.974 | 28.8433 | -0.073148 | -0.65887 | 8.3485 | 9.0074 | 1070.7953 | [29 empty] | 3565.001 | 14.564 | 0.20791 | 6.1153 | 35.5285 | 29.4132 | -0.080279 | -0.70324 | 8.0567 | 8.76 | 1070.884 | [9 empty] | 1783.001 | 14.5494 | 0.20697 | 6.2041 | 36.1805 | 29.9763 | -0.088628 | -0.8093 | 8.3221 | 9.1314 | 1069.812 | [29 empty] | 3565.0012 | 14.5704 | 0.20703 | 5.9276 | 34.5599 | 28.6323 | -0.079626 | -0.6536 | 7.5547 | 8.2083 | 1071.3555 | [9 empty] | 1783.0013 | 14.4325 | 0.2143 | 6.4014 | 36.2725 | 29.8711 | -0.07432 | -0.65425 | 8.149 | 8.8032 | 1061.2124 | [9 empty] | 1783.001 | 14.4422 | 0.20528 | 6.1615 | 36.1772 | 30.0157 | -0.070856 | -0.63979 | 8.3896 | 9.0294 | 1061.9245 | 20.5277 | 1279.9132 | 0.18671 | [6 empty] | 3565.001 | 14.5273 | 0.20671 | 6.0756 | 35.468 | 29.3924 | -0.074429 | -0.5673 | 7.0548 | 7.6221 | 1068.1805 | [10 empty] | 14.4534 | 0.20461 | 6.1464 | 361.855 | 300.391 | -0.070296 | -0.60401 | 798.836 | 859.237 | [11 empty] | 14.5367 | 0.20405 | 6.0095 | 354.615 | 294.519 | -0.068792 | -0.61283 | 829.556 | 890.839 | [11 empty] | 14.6659 | 0.19921 | 6.0048 | 361.475 | 301.428 | -0.058319 | -0.51152 | 825.949 | 877.101 | [11 empty] | 14.5896 | 0.2019 | 614.617 | 365.873 | 304.412 | -0.070087 | -0.61834 | 820.416 | 88.225 | [11 empty] | 14.516 | 0.20602 | 584.503 | 342.157 | 283.707 | -0.071693 | -0.6167 | 798.533 | 860.203 | [11 empty] | 14.4282 | 0.2032 | 596.851 | 353.417 | 293.732 | -0.071593 | -0.61844 | 801.979 | 863.823 | [11 empty] | 14.5708 | 0.2038 | 602.887 | 356.113 | 295.825 | -0.067876 | -0.59325 | 814.696 | 874.021 | [11 empty] | 14.7257 | 0.20579 | 606.588 | 355.416 | 294.757 | -0.068552 | -0.60628 | 823.783 | 884.411 | [11 empty] | 14.6634 | 0.20736 | 613.648 | 357.294 | 295.929 | -0.067644 | -0.57862 | 797.526 | 855.388 | [11 empty] | 14.3104 | 0.10013 | 291034 | 319774 | 29067 | -0.042244 | -0.36405 | 825387 | [12 empty] | 14.4234 | 0.20378 | 613504 | 362408 | 301058 | -0.074434 | -0.65276 | 811693 | 876969 | [11 empty] | 14.179 | 0.20522 | 614392 | 360814 | 299375 | -0.07871 | -0.70386 | 823853 | 894239
1786.001 | 14.5442 | 0.21321 | 6.1498 | 34.9931 | 28.8433 | -0.073164 | -0.65902 | 8.3483 | 9.0074 | 1069.4273 | [29 empty] | 3571.001 | 14.5568 | 0.20854 | 6.1338 | 35.547 | 29.4132 | -0.080352 | -0.70388 | 8.0561 | 8.76 | 1070.3554 | [9 empty] | 1786.001 | 14.5458 | 0.20758 | 6.2223 | 36.1987 | 29.9763 | -0.088861 | -0.81142 | 8.32 | 9.1314 | 1069.5474 | [29 empty] | 3571.0012 | 14.5646 | 0.20767 | 5.9461 | 34.5783 | 28.6323 | -0.079665 | -0.65391 | 7.5544 | 8.2083 | 1070.9241 | [9 empty] | 1786.0013 | 14.4071 | 0.21496 | 6.4211 | 36.2922 | 29.8711 | -0.074317 | -0.65423 | 8.149 | 8.8032 | 1059.342 | [9 empty] | 1786.001 | 14.4237 | 0.20591 | 6.1807 | 36.1964 | 30.0157 | -0.070858 | -0.63981 | 8.3896 | 9.0294 | 1060.5681 | 20.5915 | 1278.9549 | 0.18724 | [6 empty] | 3571.001 | 14.5166 | 0.20735 | 6.0944 | 35.4868 | 29.3924 | -0.074422 | -0.56725 | 7.0549 | 7.6221 | 1067.3991 | [10 empty] | 14.4448 | 0.20523 | 6.165 | 362.041 | 300.391 | -0.070314 | -0.60416 | 79.882 | 859.237 | [11 empty] | 14.535 | 0.20465 | 6.0274 | 354.794 | 294.519 | -0.068834 | -0.6132 | 829.519 | 890.839 | [11 empty] | 14.6624 | 0.19981 | 6.0228 | 361.656 | 301.428 | -0.058348 | -0.51177 | 825.924 | 877.101 | [11 empty] | 14.5868 | 0.20249 | 616.415 | 366.053 | 304.412 | -0.070125 | -0.61868 | 820.382 | 88.225 | [11 empty] | 14.5136 | 0.20667 | 586.334 | 342.341 | 283.707 | -0.071739 | -0.6171 | 798.493 | 860.203 | [11 empty] | 14.4224 | 0.20382 | 598.691 | 353.601 | 293.732 | -0.071624 | -0.61871 | 801.952 | 863.823 | [11 empty] | 14.5558 | 0.20445 | 604.804 | 356.305 | 295.825 | -0.067875 | -0.59324 | 814.697 | 874.021 | [11 empty] | 14.7205 | 0.2064 | 608.388 | 355.596 | 294.757 | -0.068598 | -0.60669 | 823.742 | 884.411 | [11 empty] | 14.6566 | 0.20798 | 615.485 | 357.477 | 295.929 | -0.067644 | -0.57862 | 797.527 | 855.388 | [11 empty] | 14.3158 | 0.10046 | 292021 | 319873 | 29067 | -0.042367 | -0.36512 | 825281 | [12 empty] | 14.4087 | 0.2044 | 615367 | 362594 | 301058 | -0.074442 | -0.65283 | 811686 | 876969 | [11 empty] | 14.1445 | 0.2059 | 616413 | 361016 | 299375 | -0.078706 | -0.70382 | 823857 | 894239
1789.001 | 14.5244 | 0.21389 | 6.1693 | 35.0127 | 28.8433 | -0.073173 | -0.65909 | 8.3483 | 9.0074 | 1067.9738 | [29 empty] | 3577.001 | 14.5511 | 0.20916 | 6.1519 | 35.5652 | 29.4132 | -0.080405 | -0.70434 | 8.0556 | 8.76 | 1069.933 | [9 empty] | 1789.001 | 14.5427 | 0.20819 | 6.2407 | 36.217 | 29.9763 | -0.089112 | -0.81372 | 8.3177 | 9.1314 | 1069.3131 | [29 empty] | 3577.0012 | 14.557 | 0.20832 | 5.9647 | 34.597 | 28.6323 | -0.079713 | -0.65431 | 7.554 | 8.2083 | 1070.3664 | [9 empty] | 1789.0013 | 14.38 | 0.21562 | 6.4409 | 36.312 | 29.8711 | -0.074315 | -0.65421 | 8.149 | 8.8032 | 1057.3527 | [9 empty] | 1789.001 | 14.4039 | 0.20657 | 6.2004 | 36.2161 | 30.0157 | -0.070853 | -0.63976 | 8.3896 | 9.0294 | 1059.1084 | 20.6571 | 1277.8895 | 0.18778 | [6 empty] | 3577.001 | 14.5021 | 0.20798 | 6.113 | 35.5054 | 29.3924 | -0.074431 | -0.56732 | 7.0548 | 7.6221 | 1066.3343 | [10 empty] | 14.4354 | 0.20584 | 6.1833 | 362.224 | 300.391 | -0.070334 | -0.60434 | 798.803 | 859.237 | [11 empty] | 14.5323 | 0.20527 | 6.0455 | 354.974 | 294.519 | -0.068876 | -0.61357 | 829.482 | 890.839 | [11 empty] | 14.6585 | 0.20041 | 6.0409 | 361.837 | 301.428 | -0.058377 | -0.51202 | 825.898 | 877.101 | [11 empty] | 14.5837 | 0.20308 | 618.205 | 366.232 | 304.412 | -0.070164 | -0.61902 | 820.348 | 88.225 | [11 empty] | 14.5107 | 0.20728 | 588.072 | 342.514 | 283.707 | -0.071834 | -0.61791 | 798.412 | 860.203 | [11 empty] | 14.4161 | 0.20443 | 600.469 | 353.778 | 293.732 | -0.071657 | -0.61899 | 801.924 | 863.823 | [11 empty] | 14.5423 | 0.20507 | 606.655 | 35.649 | 295.825 | -0.067879 | -0.59328 | 814.693 | 874.021 | [11 empty] | 14.7164 | 0.20703 | 610.239 | 355.781 | 294.757 | -0.068608 | -0.60677 | 823.734 | 884.411 | [11 empty] | 14.651 | 0.2086 | 617.302 | 357.659 | 295.929 | -0.067653 | -0.5787 | 797.518 | 855.388 | [11 empty] | 14.3209 | 0.10081 | 293023 | 319973 | 29067 | -0.042502 | -0.36628 | 825165 | [12 empty] | 14.3926 | 0.20503 | 617262 | 362784 | 301058 | -0.074448 | -0.65288 | 811681 | 876969 | [11 empty] | 14.1093 | 0.20657 | 618406 | 361216 | 299375 | -0.07872 | -0.70394 | 823845 | 894239
1792.001 | 14.5055 | 0.21456 | 6.1885 | 35.0318 | 28.8433 | -0.073169 | -0.65906 | 8.3483 | 9.0074 | 1066.5827 | [29 empty] | 3583.001 | 14.5431 | 0.20978 | 6.1702 | 35.5835 | 29.4132 | -0.080474 | -0.70495 | 8.055 | 8.76 | 1069.344 | [9 empty] | 1792.001 | 14.5403 | 0.2088 | 6.2589 | 36.2353 | 29.9763 | -0.089365 | -0.81603 | 8.3154 | 9.1314 | 1069.1405 | [29 empty] | 3583.0012 | 14.5517 | 0.20896 | 5.9829 | 34.6152 | 28.6323 | -0.07974 | -0.65453 | 7.5538 | 8.2083 | 1069.9815 | [9 empty] | 1792.0013 | 14.3501 | 0.21628 | 6.4604 | 36.3315 | 29.8711 | -0.074306 | -0.65413 | 8.1491 | 8.8032 | 1055.1538 | [9 empty] | 1792.001 | 14.3847 | 0.20723 | 6.2202 | 36.2359 | 30.0157 | -0.070835 | -0.6396 | 8.3898 | 9.0294 | 1057.7003 | 20.723 | 1276.8875 | 0.18833 | [6 empty] | 3583.001 | 14.4886 | 0.20862 | 6.1319 | 35.5243 | 29.3924 | -0.074457 | -0.56752 | 7.0546 | 7.6221 | 1065.3357 | [10 empty] | 14.4255 | 0.20647 | 6.202 | 362.411 | 300.391 | -0.07035 | -0.60447 | 798.789 | 859.237 | [11 empty] | 14.5294 | 0.20587 | 6.0632 | 355.152 | 294.519 | -0.068925 | -0.61401 | 829.438 | 890.839 | [11 empty] | 14.6553 | 0.201 | 6.0587 | 362.015 | 301.428 | -0.058396 | -0.51219 | 825.881 | 877.101 | [11 empty] | 14.5812 | 0.20368 | 620.031 | 366.415 | 304.412 | -0.070193 | -0.61928 | 820.323 | 88.225 | [11 empty] | 14.509 | 0.2079 | 589.839 | 342.691 | 283.707 | -0.071898 | -0.61846 | 798.357 | 860.203 | [11 empty] | 14.4111 | 0.20505 | 602.289 | 35.396 | 293.732 | -0.071672 | -0.61912 | 801.911 | 863.823 | [11 empty] | 14.5302 | 0.2057 | 608.519 | 356.677 | 295.825 | -0.067889 | -0.59336 | 814.685 | 874.021 | [11 empty] | 14.7108 | 0.20764 | 612.023 | 355.959 | 294.757 | -0.068626 | -0.60693 | 823.717 | 884.411 | [11 empty] | 14.6444 | 0.20922 | 619.131 | 357.842 | 295.929 | -0.067669 | -0.57883 | 797.505 | 855.388 | [11 empty] | 14.3244 | 0.10115 | 294005 | 320071 | 29067 | -0.042628 | -0.36736 | 825057 | [12 empty] | 14.3752 | 0.20566 | 619168 | 362974 | 301058 | -0.074454 | -0.65294 | 811676 | 876969 | [11 empty] | 14.0693 | 0.20726 | 620485 | 361423 | 299375 | -0.078713 | -0.70388 | 82385 | 894239
1795.001 | 14.4844 | 0.21524 | 6.2082 | 35.0515 | 28.8433 | -0.073173 | -0.6591 | 8.3483 | 9.0074 | 1065.0319 | [29 empty] | 3589.001 | 14.5353 | 0.21041 | 6.1887 | 35.602 | 29.4132 | -0.080519 | -0.70535 | 8.0546 | 8.76 | 1068.7737 | [9 empty] | 1795.001 | 14.5371 | 0.2094 | 6.2771 | 36.2534 | 29.9763 | -0.089589 | -0.81807 | 8.3133 | 9.1314 | 1068.9013 | [29 empty] | 3589.0012 | 14.5469 | 0.20959 | 6.0011 | 34.6334 | 28.6323 | -0.079767 | -0.65475 | 7.5536 | 8.2083 | 1069.6255 | [9 empty] | 1795.0013 | 14.3198 | 0.21695 | 6.4806 | 36.3516 | 29.8711 | -0.074307 | -0.65415 | 8.1491 | 8.8032 | 1052.9231 | [9 empty] | 1795.001 | 14.3652 | 0.20787 | 6.2395 | 36.2552 | 30.0157 | -0.070844 | -0.63968 | 8.3897 | 9.0294 | 1056.2648 | 20.7874 | 1275.8348 | 0.18886 | [6 empty] | 3589.001 | 14.4763 | 0.20927 | 6.1511 | 35.5435 | 29.3924 | -0.074462 | -0.56756 | 7.0546 | 7.6221 | 1064.4347 | [10 empty] | 14.4155 | 0.20708 | 6.2204 | 362.595 | 300.391 | -0.070367 | -0.60462 | 798.775 | 859.237 | [11 empty] | 14.5265 | 0.20648 | 6.0812 | 355.331 | 294.519 | -0.068961 | -0.61433 | 829.406 | 890.839 | [11 empty] | 14.6528 | 0.2016 | 6.0768 | 362.196 | 301.428 | -0.058416 | -0.51236 | 825.864 | 877.101 | [11 empty] | 14.5774 | 0.20428 | 621.853 | 366.597 | 304.412 | -0.070225 | -0.61956 | 820.294 | 88.225 | [11 empty] | 14.5067 | 0.20854 | 591.633 | 34.287 | 283.707 | -0.071967 | -0.61906 | 798.297 | 860.203 | [11 empty] | 14.4056 | 0.20566 | 604.086 | 35.414 | 293.732 | -0.071703 | -0.61938 | 801.885 | 863.823 | [11 empty] | 14.5154 | 0.20633 | 610.382 | 356.863 | 295.825 | -0.067886 | -0.59334 | 814.687 | 874.021 | [11 empty] | 14.7049 | 0.20826 | 613.858 | 356.143 | 294.757 | -0.068646 | -0.60711 | 8.237 | 884.411 | [11 empty] | 14.6376 | 0.20984 | 620.965 | 358.025 | 295.929 | -0.067683 | -0.57895 | 797.493 | 855.388 | [11 empty] | 14.3277 | 0.10148 | 294983 | 320169 | 29067 | -0.042759 | -0.3685 | 824943 | [12 empty] | 14.3574 | 0.2063 | 621082 | 363166 | 301058 | -0.074441 | -0.65282 | 811687 | 876969 | [11 empty] | 14.0274 | 0.20795 | 622556 | 361631 | 299375 | -0.078717 | -0.70391 | 823847 | 894239
1798.001 | 14.4625 | 0.21591 | 6.2274 | 35.0707 | 28.8433 | -0.073183 | -0.65919 | 8.3482 | 9.0074 | 1063.4201 | [29 empty] | 3595.001 | 14.5273 | 0.21104 | 6.2073 | 35.6205 | 29.4132 | -0.080578 | -0.70586 | 8.0541 | 8.76 | 1068.1873 | [9 empty] | 1798.001 | 14.5337 | 0.21001 | 6.2952 | 36.2716 | 29.9763 | -0.089802 | -0.82002 | 8.3114 | 9.1314 | 1068.6508 | [29 empty] | 3595.0012 | 14.5404 | 0.21024 | 6.0196 | 34.6519 | 28.6323 | -0.079775 | -0.65482 | 7.5535 | 8.2083 | 1069.1476 | [9 empty] | 1798.0013 | 14.2863 | 0.21762 | 6.5006 | 36.3717 | 29.8711 | -0.074295 | -0.65403 | 8.1492 | 8.8032 | 1050.4612 | [9 empty] | 1798.001 | 14.3437 | 0.20852 | 6.2589 | 36.2746 | 30.0157 | -0.070843 | -0.63967 | 8.3897 | 9.0294 | 1054.6827 | 20.8522 | 1274.6072 | 0.1894 | [6 empty] | 3595.001 | 14.4636 | 0.20992 | 6.17 | 35.5624 | 29.3924 | -0.074439 | -0.56738 | 7.0547 | 7.6221 | 1063.4979 | [10 empty] | 14.4051 | 0.20769 | 6.2389 | 36.278 | 300.391 | -0.070378 | -0.60471 | 798.766 | 859.237 | [11 empty] | 14.5238 | 0.2071 | 6.0994 | 355.513 | 294.519 | -0.06901 | -0.61477 | 829.362 | 890.839 | [11 empty] | 14.6491 | 0.2022 | 6.0949 | 362.376 | 301.428 | -0.058452 | -0.51268 | 825.833 | 877.101 | [11 empty] | 14.5723 | 0.20488 | 62.368 | 36.678 | 304.412 | -0.070258 | -0.61985 | 820.265 | 88.225 | [11 empty] | 14.5044 | 0.20917 | 59.343 | 34.305 | 283.707 | -0.07202 | -0.61952 | 798.251 | 860.203 | [11 empty] | 14.3997 | 0.20628 | 605.916 | 354.323 | 293.732 | -0.071725 | -0.61958 | 801.865 | 863.823 | [11 empty] | 14.5005 | 0.20697 | 612.275 | 357.052 | 295.825 | -0.067897 | -0.59344 | 814.677 | 874.021 | [11 empty] | 14.699 | 0.20887 | 615.649 | 356.322 | 294.757 | -0.068683 | -0.60744 | 823.667 | 884.411 | [11 empty] | 14.631 | 0.21046 | 62.281 | 35.821 | 295.929 | -0.06769 | -0.57901 | 797.487 | 855.388 | [11 empty] | 14.3315 | 0.10182 | 295965 | 320267 | 29067 | -0.042884 | -0.36957 | 824836 | [12 empty] | 14.3406 | 0.20693 | 62299 | 363357 | 301058 | -0.074445 | -0.65286 | 811684 | 876969 | [11 empty] | 13.982 | 0.20864 | 624626 | 361838 | 299375 | -0.078719 | -0.70393 | 823845 | 894239
1801.001 | 14.4394 | 0.21658 | 6.2469 | 35.0902 | 28.8433 | -0.073178 | -0.65914 | 8.3482 | 9.0074 | 1061.7187 | [29 empty] | 3601.001 | 14.5197 | 0.21167 | 6.2259 | 35.6392 | 29.4132 | -0.08062 | -0.70623 | 8.0538 | 8.76 | 1067.6244 | [9 empty] | 1801.001 | 14.5293 | 0.21062 | 6.3136 | 36.29 | 29.9763 | -0.090036 | -0.82216 | 8.3092 | 9.1314 | 1068.3324 | [29 empty] | 3601.0012 | 14.5335 | 0.21088 | 6.038 | 34.6703 | 28.6323 | -0.079819 | -0.65518 | 7.5531 | 8.2083 | 1068.6393 | [9 empty] | 1801.0013 | 14.2513 | 0.2183 | 6.5209 | 36.392 | 29.8711 | -0.074298 | -0.65406 | 8.1492 | 8.8032 | 1047.8904 | [9 empty] | 1801.001 | 14.3223 | 0.20917 | 6.2783 | 36.294 | 30.0157 | -0.070846 | -0.6397 | 8.3897 | 9.0294 | 1053.1068 | 20.9168 | 1273.3831 | 0.18993 | [6 empty] | 3601.001 | 14.4488 | 0.21056 | 6.189 | 35.5813 | 29.3924 | -0.074456 | -0.56751 | 7.0546 | 7.6221 | 1062.4124 | [10 empty] | 14.3936 | 0.20833 | 6.258 | 36.297 | 300.391 | -0.070382 | -0.60475 | 798.762 | 859.237 | [11 empty] | 14.5198 | 0.20772 | 6.1178 | 355.697 | 294.519 | -0.069041 | -0.61505 | 829.334 | 890.839 | [11 empty] | 14.6455 | 0.2028 | 6.1128 | 362.556 | 301.428 | -0.058468 | -0.51282 | 825.819 | 877.101 | [11 empty] | 14.567 | 0.20549 | 625.524 | 366.964 | 304.412 | -0.070282 | -0.62007 | 820.243 | 88.225 | [11 empty] | 14.5022 | 0.2098 | 595.213 | 343.228 | 283.707 | -0.072079 | -0.62003 | 7.982 | 860.203 | [11 empty] | 14.3941 | 0.2069 | 607.731 | 354.505 | 293.732 | -0.07175 | -0.61979 | 801.843 | 863.823 | [11 empty] | 14.485 | 0.20761 | 614.157 | 35.724 | 295.825 | -0.067899 | -0.59345 | 814.676 | 874.021 | [11 empty] | 14.6938 | 0.20949 | 617.475 | 356.504 | 294.757 | -0.068682 | -0.60743 | 823.668 | 884.411 | [11 empty] | 14.6252 | 0.21108 | 624.638 | 358.393 | 295.929 | -0.067705 | -0.57914 | 797.474 | 855.388 | [11 empty] | 14.3358 | 0.10216 | 296948 | 320365 | 29067 | -0.043019 | -0.37073 | 82472 | [12 empty] | 14.3207 | 0.20757 | 624892 | 363547 | 301058 | -0.074442 | -0.65283 | 811686 | 876969 | [11 empty] | 13.9327 | 0.20936 | 626762 | 362051 | 299375 | -0.078718 | -0.70393 | 823846 | 894239
1804.001 | 14.4165 | 0.21726 | 6.2665 | 35.1098 | 28.8433 | -0.073181 | -0.65917 | 8.3482 | 9.0074 | 1060.035 | [29 empty] | 3607.001 | 14.5112 | 0.21231 | 6.2448 | 35.658 | 29.4132 | -0.080654 | -0.70652 | 8.0535 | 8.76 | 1067.0035 | [9 empty] | 1804.001 | 14.5256 | 0.21123 | 6.3318 | 36.3082 | 29.9763 | -0.090273 | -0.82431 | 8.3071 | 9.1314 | 1068.0562 | [29 empty] | 3607.0012 | 14.5263 | 0.21153 | 6.0566 | 34.6889 | 28.6323 | -0.079834 | -0.65531 | 7.553 | 8.2083 | 1068.1091 | [9 empty] | 1804.0013 | 14.215 | 0.21899 | 6.5414 | 36.4125 | 29.8711 | -0.074312 | -0.65419 | 8.149 | 8.8032 | 1045.2198 | [9 empty] | 1804.001 | 14.2984 | 0.20982 | 6.298 | 36.3137 | 30.0157 | -0.070849 | -0.63972 | 8.3897 | 9.0294 | 1051.3538 | 20.9823 | 1271.952 | 0.19047 | [6 empty] | 3607.001 | 14.4333 | 0.2112 | 6.2078 | 35.6002 | 29.3924 | -0.074457 | -0.56752 | 7.0546 | 7.6221 | 1061.2722 | [10 empty] | 14.3799 | 0.20896 | 6.2769 | 36.316 | 300.391 | -0.070408 | -0.60497 | 798.739 | 859.237 | [11 empty] | 14.5145 | 0.20834 | 6.136 | 35.588 | 294.519 | -0.069081 | -0.6154 | 829.299 | 890.839 | [11 empty] | 14.6423 | 0.20339 | 6.1307 | 362.734 | 301.428 | -0.058488 | -0.513 | 825.801 | 877.101 | [11 empty] | 14.5612 | 0.20608 | 627.341 | 367.146 | 304.412 | -0.070298 | -0.6202 | 82.023 | 88.225 | [11 empty] | 14.4999 | 0.21044 | 597.039 | 343.411 | 283.707 | -0.072136 | -0.62052 | 798.152 | 860.203 | [11 empty] | 14.3881 | 0.20753 | 609.584 | 35.469 | 293.732 | -0.071759 | -0.61987 | 801.836 | 863.823 | [11 empty] | 14.4697 | 0.20825 | 616.052 | 35.743 | 295.825 | -0.067894 | -0.59341 | 814.679 | 874.021 | [11 empty] | 14.6869 | 0.21013 | 619.376 | 356.694 | 294.757 | -0.068694 | -0.60753 | 823.658 | 884.411 | [11 empty] | 14.6168 | 0.21171 | 626.498 | 358.579 | 295.929 | -0.067715 | -0.57922 | 797.466 | 855.388 | [11 empty] | 14.341 | 0.10249 | 297912 | 320462 | 29067 | -0.043134 | -0.37172 | 82462 | [12 empty] | 14.2992 | 0.20821 | 626844 | 363742 | 301058 | -0.074439 | -0.6528 | 811689 | 876969 | [11 empty] | 13.8768 | 0.2101 | 628985 | 362273 | 299375 | -0.078711 | -0.70386 | 823852 | 894239
1807.001 | 14.3897 | 0.21794 | 6.286 | 35.1293 | 28.8433 | -0.073166 | -0.65904 | 8.3483 | 9.0074 | 1058.0669 | [29 empty] | 3613.001 | 14.5026 | 0.21294 | 6.2634 | 35.6766 | 29.4132 | -0.080703 | -0.70696 | 8.053 | 8.76 | 1066.3648 | [9 empty] | 1807.001 | 14.5227 | 0.21183 | 6.35 | 36.3264 | 29.9763 | -0.090485 | -0.82625 | 8.3051 | 9.1314 | 1067.8475 | [29 empty] | 3613.0012 | 14.5187 | 0.21218 | 6.0751 | 34.7074 | 28.6323 | -0.079872 | -0.65561 | 7.5527 | 8.2083 | 1067.5485 | [9 empty] | 1807.0013 | 14.1755 | 0.21968 | 6.562 | 36.4331 | 29.8711 | -0.074307 | -0.65414 | 8.1491 | 8.8032 | 1042.3185 | [9 empty] | 1807.001 | 14.2746 | 0.21047 | 6.3176 | 36.3333 | 30.0157 | -0.070844 | -0.63968 | 8.3897 | 9.0294 | 1049.6013 | 21.0475 | 1270.5161 | 0.19101 | [6 empty] | 3613.001 | 14.4166 | 0.21186 | 6.2271 | 35.6195 | 29.3924 | -0.074464 | -0.56757 | 7.0545 | 7.6221 | 1060.045 | [10 empty] | 14.366 | 0.20959 | 6.2958 | 363.349 | 300.391 | -0.07041 | -0.60499 | 798.738 | 859.237 | [11 empty] | 14.5096 | 0.20896 | 6.1543 | 356.062 | 294.519 | -0.069117 | -0.61572 | 829.266 | 890.839 | [11 empty] | 14.6385 | 0.204 | 6.1491 | 362.919 | 301.428 | -0.058509 | -0.51318 | 825.782 | 877.101 | [11 empty] | 14.5566 | 0.20667 | 629.142 | 367.326 | 304.412 | -0.070341 | -0.62058 | 820.192 | 88.225 | [11 empty] | 14.496 | 0.21108 | 598.857 | 343.593 | 283.707 | -0.072178 | -0.62088 | 798.116 | 860.203 | [11 empty] | 14.3798 | 0.20816 | 611.446 | 354.876 | 293.732 | -0.071786 | -0.62011 | 801.812 | 863.823 | [11 empty] | 14.4527 | 0.20889 | 617.959 | 357.621 | 295.825 | -0.067899 | -0.59345 | 814.676 | 874.021 | [11 empty] | 14.6788 | 0.21076 | 62.122 | 356.879 | 294.757 | -0.068699 | -0.60758 | 823.653 | 884.411 | [11 empty] | 14.608 | 0.21234 | 628.385 | 358.767 | 295.929 | -0.067729 | -0.57935 | 797.454 | 855.388 | [11 empty] | 14.3459 | 0.10283 | 298885 | 320559 | 29067 | -0.043277 | -0.37296 | 824497 | [12 empty] | 14.2793 | 0.20885 | 62875 | 363933 | 301058 | -0.07444 | -0.65282 | 811688 | 876969 | [11 empty] | 13.8163 | 0.21083 | 631169 | 362492 | 299375 | -0.078706 | -0.70382 | 823856 | 894239
1810.001 | 14.3615 | 0.21862 | 6.3058 | 35.1492 | 28.8433 | -0.073159 | -0.65897 | 8.3484 | 9.0074 | 1055.9931 | [29 empty] | 3619.001 | 14.4921 | 0.21357 | 6.2819 | 35.6952 | 29.4132 | -0.080725 | -0.70715 | 8.0528 | 8.76 | 1065.5922 | [9 empty] | 1810.001 | 14.519 | 0.21246 | 6.3687 | 36.345 | 29.9763 | -0.0907 | -0.82822 | 8.3032 | 9.1314 | 1067.5716 | [29 empty] | 3619.0012 | 14.5089 | 0.21284 | 6.0941 | 34.7264 | 28.6323 | -0.079864 | -0.65555 | 7.5528 | 8.2083 | 1066.8281 | [9 empty] | 1810.0013 | 14.1353 | 0.22037 | 6.5826 | 36.4537 | 29.8711 | -0.074308 | -0.65415 | 8.1491 | 8.8032 | 1039.362 | [9 empty] | 1810.001 | 14.248 | 0.21113 | 6.3374 | 36.3531 | 30.0157 | -0.070835 | -0.6396 | 8.3898 | 9.0294 | 1047.6445 | 21.1135 | 1268.8389 | 0.19156 | [6 empty] | 3619.001 | 14.4007 | 0.21252 | 6.2464 | 35.6388 | 29.3924 | -0.074462 | -0.56756 | 7.0546 | 7.6221 | 1058.8753 | [10 empty] | 14.3529 | 0.21022 | 6.3147 | 363.538 | 300.391 | -0.070427 | -0.60514 | 798.723 | 859.237 | [11 empty] | 14.5059 | 0.20957 | 6.1722 | 356.241 | 294.519 | -0.069141 | -0.61594 | 829.245 | 890.839 | [11 empty] | 14.6331 | 0.20461 | 6.1676 | 363.103 | 301.428 | -0.058514 | -0.51323 | 825.778 | 877.101 | [11 empty] | 14.552 | 0.20727 | 630.962 | 367.508 | 304.412 | -0.070352 | -0.62068 | 820.182 | 88.225 | [11 empty] | 14.492 | 0.21171 | 600.642 | 343.771 | 283.707 | -0.072251 | -0.62151 | 798.052 | 860.203 | [11 empty] | 14.3717 | 0.2088 | 613.314 | 355.063 | 293.732 | -0.071805 | -0.62027 | 801.796 | 863.823 | [11 empty] | 14.4332 | 0.20955 | 61.991 | 357.816 | 295.825 | -0.067905 | -0.59351 | 81.467 | 874.021 | [11 empty] | 14.671 | 0.21138 | 623.054 | 357.062 | 294.757 | -0.068714 | -0.60772 | 823.639 | 884.411 | [11 empty] | 14.599 | 0.21296 | 630.203 | 358.949 | 295.929 | -0.067746 | -0.57949 | 797.439 | 855.388 | [11 empty] | 14.3508 | 0.10316 | 29986 | 320656 | 29067 | -0.043398 | -0.374 | 824393 | [12 empty] | 14.2578 | 0.20948 | 630662 | 364124 | 301058 | -0.07443 | -0.65273 | 811696 | 876969 | [11 empty] | 13.7501 | 0.21158 | 633408 | 362716 | 299375 | -0.078712 | -0.70388 | 823851 | 894239
1813.001 | 14.3315 | 0.2193 | 6.3255 | 35.1688 | 28.8433 | -0.073186 | -0.65921 | 8.3482 | 9.0074 | 1053.7872 | [29 empty] | 3625.001 | 14.4823 | 0.21422 | 6.3008 | 35.714 | 29.4132 | -0.080768 | -0.70753 | 8.0525 | 8.76 | 1064.8768 | [9 empty] | 1813.001 | 14.5146 | 0.21306 | 6.3867 | 36.363 | 29.9763 | -0.090909 | -0.83012 | 8.3013 | 9.1314 | 1067.2534 | [29 empty] | 3625.0012 | 14.501 | 0.21349 | 6.1126 | 34.7448 | 28.6323 | -0.079903 | -0.65587 | 7.5525 | 8.2083 | 1066.2465 | [9 empty] | 1813.0013 | 14.0934 | 0.22107 | 6.6035 | 36.4746 | 29.8711 | -0.074299 | -0.65407 | 8.1492 | 8.8032 | 1036.2786 | [9 empty] | 1813.001 | 14.2191 | 0.2118 | 6.3574 | 36.3731 | 30.0157 | -0.070852 | -0.63975 | 8.3896 | 9.0294 | 1045.5195 | 21.1801 | 1266.9616 | 0.19211 | [6 empty] | 3625.001 | 14.3851 | 0.21317 | 6.2656 | 35.6579 | 29.3924 | -0.074467 | -0.5676 | 7.0545 | 7.6221 | 1057.7289 | [10 empty] | 14.3402 | 0.21083 | 6.3331 | 363.722 | 300.391 | -0.070433 | -0.60518 | 798.718 | 859.237 | [11 empty] | 14.5022 | 0.21018 | 6.1901 | 356.421 | 294.519 | -0.069177 | -0.61625 | 829.213 | 890.839 | [11 empty] | 14.6281 | 0.20522 | 6.186 | 363.287 | 301.428 | -0.058528 | -0.51335 | 825.766 | 877.101 | [11 empty] | 14.5466 | 0.20787 | 632.779 | 36.769 | 304.412 | -0.070381 | -0.62094 | 820.156 | 88.225 | [11 empty] | 14.4879 | 0.21235 | 602.447 | 343.952 | 283.707 | -0.072284 | -0.62179 | 798.025 | 860.203 | [11 empty] | 14.3633 | 0.20942 | 615.143 | 355.246 | 293.732 | -0.071818 | -0.62038 | 801.785 | 863.823 | [11 empty] | 14.4138 | 0.2102 | 621.815 | 358.006 | 295.825 | -0.067907 | -0.59353 | 814.668 | 874.021 | [11 empty] | 14.6632 | 0.21199 | 624.869 | 357.244 | 294.757 | -0.068733 | -0.60788 | 823.623 | 884.411 | [11 empty] | 14.5908 | 0.21359 | 632.071 | 359.136 | 295.929 | -0.067741 | -0.57945 | 797.443 | 855.388 | [11 empty] | 14.355 | 0.1035 | 300846 | 320755 | 29067 | -0.04353 | -0.37514 | 824279 | [12 empty] | 14.2357 | 0.21013 | 632612 | 364319 | 301058 | -0.074447 | -0.65287 | 811682 | 876969 | [11 empty] | 13.6798 | 0.21232 | 635631 | 362938 | 299375 | -0.07869 | -0.70368 | 823871 | 894239
1816.001 | 14.3011 | 0.22001 | 6.3459 | 35.1892 | 28.8433 | -0.073166 | -0.65903 | 8.3483 | 9.0074 | 1051.5525 | [29 empty] | 3631.001 | 14.4721 | 0.21487 | 6.3199 | 35.7332 | 29.4132 | -0.080776 | -0.7076 | 8.0524 | 8.76 | 1064.1264 | [9 empty] | 1816.001 | 14.5076 | 0.21368 | 6.4052 | 36.3816 | 29.9763 | -0.091135 | -0.83219 | 8.2992 | 9.1314 | 1066.7386 | [29 empty] | 3631.0012 | 14.493 | 0.21414 | 6.1313 | 34.7635 | 28.6323 | -0.079905 | -0.65588 | 7.5524 | 8.2083 | 1065.6628 | [9 empty] | 1816.0013 | 14.048 | 0.22176 | 6.6243 | 36.4954 | 29.8711 | -0.074293 | -0.65402 | 8.1492 | 8.8032 | 1032.9438 | [9 empty] | 1816.001 | 14.189 | 0.21246 | 6.3773 | 36.393 | 30.0157 | -0.070837 | -0.63961 | 8.3898 | 9.0294 | 1043.3096 | 21.2464 | 1264.9753 | 0.19265 | [6 empty] | 3631.001 | 14.3677 | 0.21382 | 6.2846 | 35.677 | 29.3924 | -0.074464 | -0.56757 | 7.0545 | 7.6221 | 1056.4507 | [10 empty] | 14.3264 | 0.21146 | 6.3521 | 363.912 | 300.391 | -0.070438 | -0.60523 | 798.714 | 859.237 | [11 empty] | 14.4985 | 0.21079 | 6.2083 | 356.602 | 294.519 | -0.069206 | -0.61651 | 829.188 | 890.839 | [11 empty] | 14.6217 | 0.20582 | 6.2041 | 363.469 | 301.428 | -0.058551 | -0.51355 | 825.745 | 877.101 | [11 empty] | 14.5403 | 0.20847 | 634.601 | 367.872 | 304.412 | -0.070402 | -0.62113 | 820.138 | 88.225 | [11 empty] | 14.4846 | 0.21298 | 604.228 | 34.413 | 283.707 | -0.072345 | -0.62231 | 797.972 | 860.203 | [11 empty] | 14.3555 | 0.21005 | 616.997 | 355.431 | 293.732 | -0.071824 | -0.62043 | 80.178 | 863.823 | [11 empty] | 14.3956 | 0.21084 | 623.709 | 358.196 | 295.825 | -0.067908 | -0.59353 | 814.668 | 874.021 | [11 empty] | 14.6558 | 0.21262 | 626.707 | 357.427 | 294.757 | -0.06874 | -0.60795 | 823.616 | 884.411 | [11 empty] | 14.5827 | 0.21421 | 633.898 | 359.319 | 295.929 | -0.06775 | -0.57952 | 797.436 | 855.388 | [11 empty] | 14.3583 | 0.10384 | 301838 | 320854 | 29067 | -0.043656 | -0.37623 | 82417 | [12 empty] | 14.214 | 0.21077 | 634537 | 364511 | 301058 | -0.074453 | -0.65293 | 811676 | 876969 | [11 empty] | 13.6017 | 0.21309 | 637935 | 363169 | 299375 | -0.078691 | -0.70369 | 82387 | 894239
1819.001 | 14.2698 | 0.22071 | 6.3659 | 35.2093 | 28.8433 | -0.07316 | -0.65898 | 8.3484 | 9.0074 | 1049.2515 | [29 empty] | 3637.001 | 14.4599 | 0.2155 | 6.3387 | 35.7519 | 29.4132 | -0.080797 | -0.70778 | 8.0522 | 8.76 | 1063.2246 | [9 empty] | 1819.001 | 14.5037 | 0.21431 | 6.4242 | 36.4006 | 29.9763 | -0.091326 | -0.83394 | 8.2974 | 9.1314 | 1066.4481 | [29 empty] | 3637.0012 | 14.4837 | 0.21479 | 6.1499 | 34.7822 | 28.6323 | -0.079936 | -0.65614 | 7.5522 | 8.2083 | 1064.9784 | [9 empty] | 1819.0013 | 13.9983 | 0.22246 | 6.6453 | 36.5164 | 29.8711 | -0.074277 | -0.65388 | 8.1494 | 8.8032 | 1029.289 | [9 empty] | 1819.001 | 14.1574 | 0.21314 | 6.3975 | 36.4132 | 30.0157 | -0.07085 | -0.63974 | 8.3897 | 9.0294 | 1040.9858 | 21.3137 | 1262.8584 | 0.19321 | [6 empty] | 3637.001 | 14.3494 | 0.21447 | 6.3037 | 35.6961 | 29.3924 | -0.074455 | -0.56751 | 7.0546 | 7.6221 | 1055.1001 | [10 empty] | 14.3114 | 0.21209 | 6.3711 | 364.102 | 300.391 | -0.070436 | -0.60521 | 798.715 | 859.237 | [11 empty] | 14.4935 | 0.2114 | 6.2263 | 356.782 | 294.519 | -0.069229 | -0.61672 | 829.167 | 890.839 | [11 empty] | 14.6167 | 0.20642 | 6.2222 | 363.649 | 301.428 | -0.058571 | -0.51373 | 825.728 | 877.101 | [11 empty] | 14.5353 | 0.20907 | 63.643 | 368.055 | 304.412 | -0.070414 | -0.62122 | 820.128 | 88.225 | [11 empty] | 14.4813 | 0.21361 | 606.039 | 344.311 | 283.707 | -0.072379 | -0.62261 | 797.942 | 860.203 | [11 empty] | 14.3482 | 0.21067 | 618.817 | 355.613 | 293.732 | -0.071836 | -0.62054 | 801.769 | 863.823 | [11 empty] | 14.3763 | 0.21148 | 625.607 | 358.385 | 295.825 | -0.067892 | -0.59339 | 814.682 | 874.021 | [11 empty] | 14.6494 | 0.21324 | 628.549 | 357.612 | 294.757 | -0.068766 | -0.60818 | 823.593 | 884.411 | [11 empty] | 14.5747 | 0.21483 | 635.751 | 359.504 | 295.929 | -0.067753 | -0.57955 | 797.433 | 855.388 | [11 empty] | 14.3625 | 0.10418 | 302813 | 320952 | 29067 | -0.043781 | -0.3773 | 824063 | [12 empty] | 14.1899 | 0.21141 | 636481 | 364706 | 301058 | -0.074446 | -0.65287 | 811682 | 876969 | [11 empty] | 13.513 | 0.21387 | 640281 | 363403 | 299375 | -0.078683 | -0.70362 | 823877 | 894239
1822.001 | 14.2348 | 0.22141 | 6.3862 | 35.2295 | 28.8433 | -0.073142 | -0.65882 | 8.3485 | 9.0074 | 1046.675 | [29 empty] | 3643.001 | 14.4476 | 0.21615 | 6.3577 | 35.7709 | 29.4132 | -0.08083 | -0.70807 | 8.0519 | 8.76 | 1062.3235 | [9 empty] | 1822.001 | 14.4985 | 0.21491 | 6.4422 | 36.4186 | 29.9763 | -0.091535 | -0.83584 | 8.2955 | 9.1314 | 1066.0644 | [29 empty] | 3643.0012 | 14.4733 | 0.21544 | 6.1686 | 34.8008 | 28.6323 | -0.079954 | -0.65629 | 7.552 | 8.2083 | 1064.2164 | [9 empty] | 1822.0013 | 13.9466 | 0.22317 | 6.6665 | 36.5376 | 29.8711 | -0.074278 | -0.65389 | 8.1493 | 8.8032 | 1025.4851 | [9 empty] | 1822.001 | 14.1265 | 0.2138 | 6.4174 | 36.4332 | 30.0157 | -0.070839 | -0.63963 | 8.3898 | 9.0294 | 1038.7136 | 21.3803 | 1260.7937 | 0.19376 | [6 empty] | 3643.001 | 14.3316 | 0.21512 | 6.3229 | 35.7153 | 29.3924 | -0.074464 | -0.56758 | 7.0545 | 7.6221 | 1053.7937 | [10 empty] | 14.2947 | 0.21272 | 6.3899 | 36.429 | 300.391 | -0.070448 | -0.60531 | 798.705 | 859.237 | [11 empty] | 14.4877 | 0.21202 | 6.2445 | 356.964 | 294.519 | -0.069251 | -0.61692 | 829.147 | 890.839 | [11 empty] | 14.6133 | 0.20702 | 6.2403 | 363.831 | 301.428 | -0.058589 | -0.51389 | 825.712 | 877.101 | [11 empty] | 14.5296 | 0.20967 | 638.267 | 368.238 | 304.412 | -0.070442 | -0.62147 | 820.103 | 88.225 | [11 empty] | 14.478 | 0.21424 | 60.782 | 344.489 | 283.707 | -0.072436 | -0.6231 | 797.893 | 860.203 | [11 empty] | 14.3407 | 0.2113 | 620.639 | 355.796 | 293.732 | -0.071842 | -0.62058 | 801.765 | 863.823 | [11 empty] | 14.357 | 0.21213 | 627.523 | 358.577 | 295.825 | -0.067901 | -0.59347 | 814.674 | 874.021 | [11 empty] | 14.6414 | 0.21388 | 630.432 | 35.78 | 294.757 | -0.06878 | -0.6083 | 823.581 | 884.411 | [11 empty] | 14.5656 | 0.21547 | 63.764 | 359.693 | 295.929 | -0.067767 | -0.57967 | 797.421 | 855.388 | [11 empty] | 14.3672 | 0.10451 | 303793 | 32105 | 29067 | -0.043908 | -0.3784 | 823953 | [12 empty] | 14.1636 | 0.21208 | 638498 | 364907 | 301058 | -0.074436 | -0.65278 | 811692 | 876969 | [11 empty] | 13.4065 | 0.21469 | 642726 | 363648 | 299375 | -0.078663 | -0.70343 | 823895 | 894239
1825.001 | 14.1982 | 0.2221 | 6.4062 | 35.2495 | 28.8433 | -0.073174 | -0.65911 | 8.3483 | 9.0074 | 1043.9851 | [29 empty] | 3649.001 | 14.4358 | 0.21679 | 6.3764 | 35.7896 | 29.4132 | -0.080837 | -0.70813 | 8.0519 | 8.76 | 1061.4529 | [9 empty] | 1825.001 | 14.493 | 0.21553 | 6.4607 | 36.437 | 29.9763 | -0.091717 | -0.8375 | 8.2939 | 9.1314 | 1065.6596 | [29 empty] | 3649.0012 | 14.4635 | 0.2161 | 6.1874 | 34.8196 | 28.6323 | -0.079959 | -0.65633 | 7.552 | 8.2083 | 1063.4901 | [9 empty] | 1825.0013 | 13.8902 | 0.22389 | 6.6878 | 36.5589 | 29.8711 | -0.074276 | -0.65387 | 8.1494 | 8.8032 | 1021.3409 | [9 empty] | 1825.001 | 14.0912 | 0.21449 | 6.438 | 36.4537 | 30.0157 | -0.070832 | -0.63957 | 8.3898 | 9.0294 | 1036.1146 | 21.4488 | 1258.3488 | 0.19432 | [6 empty] | 3649.001 | 14.3118 | 0.21577 | 6.342 | 35.7344 | 29.3924 | -0.074465 | -0.56758 | 7.0545 | 7.6221 | 1052.3348 | [10 empty] | 14.2783 | 0.21335 | 6.4087 | 364.478 | 300.391 | -0.070445 | -0.60529 | 798.708 | 859.237 | [11 empty] | 14.4834 | 0.21264 | 6.2626 | 357.145 | 294.519 | -0.069269 | -0.61708 | 829.131 | 890.839 | [11 empty] | 14.6083 | 0.20763 | 6.2584 | 364.012 | 301.428 | -0.058601 | -0.51399 | 825.701 | 877.101 | [11 empty] | 14.5227 | 0.21028 | 640.116 | 368.423 | 304.412 | -0.070455 | -0.62159 | 820.091 | 88.225 | [11 empty] | 14.4745 | 0.21489 | 609.655 | 344.673 | 283.707 | -0.072471 | -0.6234 | 797.863 | 860.203 | [11 empty] | 14.332 | 0.21192 | 622.472 | 355.979 | 293.732 | -0.071861 | -0.62075 | 801.748 | 863.823 | [11 empty] | 14.3344 | 0.21278 | 629.469 | 358.772 | 295.825 | -0.067909 | -0.59354 | 814.667 | 874.021 | [11 empty] | 14.6318 | 0.21449 | 632.233 | 35.798 | 294.757 | -0.068785 | -0.60835 | 823.576 | 884.411 | [11 empty] | 14.5553 | 0.21607 | 63.941 | 35.987 | 295.929 | -0.067765 | -0.57965 | 797.423 | 855.388 | [11 empty] | 14.3714 | 0.10486 | 304791 | 321149 | 29067 | -0.044037 | -0.37951 | 823842 | [12 empty] | 14.1371 | 0.21271 | 64039 | 365097 | 301058 | -0.074418 | -0.65262 | 811707 | 876969
1828.001 | 14.1592 | 0.22283 | 6.4272 | 35.2705 | 28.8433 | -0.073165 | -0.65902 | 8.3483 | 9.0074 | 1041.119 | [29 empty] | 3655.001 | 14.4235 | 0.21743 | 6.3954 | 35.8086 | 29.4132 | -0.080852 | -0.70827 | 8.0517 | 8.76 | 1060.5493 | [9 empty] | 1828.001 | 14.487 | 0.21614 | 6.4791 | 36.4554 | 29.9763 | -0.0919 | -0.83917 | 8.2922 | 9.1314 | 1065.2172 | [29 empty] | 3655.0012 | 14.4538 | 0.21674 | 6.2058 | 34.8381 | 28.6323 | -0.079967 | -0.6564 | 7.5519 | 8.2083 | 1062.778 | [9 empty] | 1828.0013 | 13.8292 | 0.22462 | 6.7095 | 36.5806 | 29.8711 | -0.074264 | -0.65377 | 8.1495 | 8.8032 | 1016.8512 | [9 empty] | 1828.001 | 14.0521 | 0.21515 | 6.4579 | 36.4736 | 30.0157 | -0.07084 | -0.63964 | 8.3897 | 9.0294 | 1033.2402 | 21.5151 | 1255.5429 | 0.19487 | [6 empty] | 3655.001 | 14.29 | 0.21643 | 6.3614 | 35.7538 | 29.3924 | -0.074467 | -0.56759 | 7.0545 | 7.6221 | 1050.735 | [10 empty] | 14.2609 | 0.21398 | 6.4278 | 364.669 | 300.391 | -0.070465 | -0.60546 | 79.869 | 859.237 | [11 empty] | 14.4792 | 0.21327 | 6.2811 | 35.733 | 294.519 | -0.069289 | -0.61725 | 829.114 | 890.839 | [11 empty] | 14.6027 | 0.20823 | 6.2767 | 364.195 | 301.428 | -0.05862 | -0.51416 | 825.685 | 877.101 | [11 empty] | 14.5149 | 0.21088 | 641.957 | 368.608 | 304.412 | -0.070472 | -0.62174 | 820.076 | 88.225 | [11 empty] | 14.4695 | 0.21554 | 611.495 | 344.857 | 283.707 | -0.072502 | -0.62366 | 797.837 | 860.203 | [11 empty] | 14.3225 | 0.21257 | 624.377 | 356.169 | 293.732 | -0.071861 | -0.62075 | 801.748 | 863.823 | [11 empty] | 14.3109 | 0.21344 | 631.412 | 358.966 | 295.825 | -0.06789 | -0.59337 | 814.684 | 874.021 | [11 empty] | 14.6236 | 0.21513 | 634.096 | 358.166 | 294.757 | -0.068779 | -0.60829 | 823.582 | 884.411 | [11 empty] | 14.5472 | 0.2167 | 641.289 | 360.058 | 295.929 | -0.06777 | -0.57969 | 797.419 | 855.388 | [11 empty] | 14.3757 | 0.1052 | 305797 | 32125 | 29067 | -0.044161 | -0.38057 | 823735 | [12 empty] | 14.109 | 0.21338 | 642392 | 365297 | 301058 | -0.074455 | -0.65295 | 811674 | 876969
1831.001 | 14.1183 | 0.22353 | 6.4473 | 35.2906 | 28.8433 | -0.073162 | -0.65899 | 8.3484 | 9.0074 | 1038.1101 | [29 empty] | 3661.001 | 14.4104 | 0.21808 | 6.4143 | 35.8276 | 29.4132 | -0.080865 | -0.70837 | 8.0516 | 8.76 | 1059.5917 | [9 empty] | 1831.001 | 14.4811 | 0.21676 | 6.4976 | 36.474 | 29.9763 | -0.092059 | -0.84063 | 8.2907 | 9.1314 | 1064.7874 | [29 empty] | 3661.0012 | 14.4429 | 0.2174 | 6.2248 | 34.857 | 28.6323 | -0.079975 | -0.65646 | 7.5519 | 8.2083 | 1061.9764 | [9 empty] | 1831.0013 | 13.7624 | 0.22535 | 6.7316 | 36.6027 | 29.8711 | -0.074254 | -0.65367 | 8.1496 | 8.8032 | 1011.9421 | [9 empty] | 1831.001 | 14.0103 | 0.21587 | 6.4794 | 36.4951 | 30.0157 | -0.070825 | -0.6395 | 8.3899 | 9.0294 | 1030.1705 | 21.5867 | 1252.5503 | 0.19546 | [6 empty] | 3661.001 | 14.2676 | 0.2171 | 6.3809 | 35.7733 | 29.3924 | -0.074469 | -0.56761 | 7.0545 | 7.6221 | 1049.0857 | [10 empty] | 14.2415 | 0.21462 | 6.4471 | 364.862 | 300.391 | -0.070473 | -0.60553 | 798.684 | 859.237 | [11 empty] | 14.4715 | 0.21389 | 6.2995 | 357.514 | 294.519 | -0.069316 | -0.61749 | 829.089 | 890.839 | [11 empty] | 14.5965 | 0.20884 | 6.2951 | 364.379 | 301.428 | -0.058639 | -0.51433 | 825.668 | 877.101 | [11 empty] | 14.5068 | 0.21149 | 643.812 | 368.793 | 304.412 | -0.070498 | -0.62197 | 820.053 | 88.225 | [11 empty] | 14.4657 | 0.21617 | 613.278 | 345.035 | 283.707 | -0.072552 | -0.62409 | 797.794 | 860.203 | [11 empty] | 14.3132 | 0.2132 | 626.233 | 356.355 | 293.732 | -0.071873 | -0.62086 | 801.737 | 863.823 | [11 empty] | 14.288 | 0.2141 | 633.352 | 35.916 | 295.825 | -0.067895 | -0.59342 | 814.679 | 874.021 | [11 empty] | 14.6149 | 0.21575 | 635.942 | 358.351 | 294.757 | -0.0688 | -0.60847 | 823.563 | 884.411 | [11 empty] | 14.5371 | 0.21733 | 643.156 | 360.245 | 295.929 | -0.067773 | -0.57972 | 797.416 | 855.388 | [11 empty] | 14.3798 | 0.10555 | 306791 | 32135 | 29067 | -0.0443 | -0.38177 | 823615 | [12 empty] | 14.0793 | 0.21407 | 644481 | 365506 | 301058 | -0.074427 | -0.6527 | 811699 | 876969
1834.001 | 14.0751 | 0.22426 | 6.4683 | 35.3116 | 28.8433 | -0.073171 | -0.65908 | 8.3483 | 9.0074 | 1034.9347 | [29 empty] | 3667.001 | 14.3968 | 0.21872 | 6.4332 | 35.8464 | 29.4132 | -0.080899 | -0.70868 | 8.0513 | 8.76 | 1058.5858 | [9 empty] | 1834.001 | 14.4759 | 0.21737 | 6.5159 | 36.4922 | 29.9763 | -0.092234 | -0.84222 | 8.2892 | 9.1314 | 1064.4042 | [29 empty] | 3667.0012 | 14.4321 | 0.21806 | 6.2435 | 34.8758 | 28.6323 | -0.079984 | -0.65653 | 7.5518 | 8.2083 | 1061.1808 | [9 empty] | 1834.0013 | 13.6893 | 0.22611 | 6.7542 | 36.6252 | 29.8711 | -0.07426 | -0.65373 | 8.1495 | 8.8032 | 1006.5654 | [9 empty] | 1834.001 | 13.9665 | 0.21659 | 6.501 | 36.5167 | 30.0157 | -0.070828 | -0.63953 | 8.3899 | 9.0294 | 1026.9519 | 21.6587 | 1249.3763 | 0.19605 | [6 empty] | 3667.001 | 14.2435 | 0.21777 | 6.4009 | 35.7932 | 29.3924 | -0.074474 | -0.56765 | 7.0545 | 7.6221 | 1047.315 | [10 empty] | 14.2222 | 0.21527 | 6.4666 | 365.057 | 300.391 | -0.070453 | -0.60536 | 798.701 | 859.237 | [11 empty] | 14.4652 | 0.21452 | 6.3179 | 357.698 | 294.519 | -0.069335 | -0.61767 | 829.072 | 890.839 | [11 empty] | 14.5909 | 0.20945 | 6.3134 | 364.562 | 301.428 | -0.058645 | -0.51437 | 825.663 | 877.101 | [11 empty] | 14.5 | 0.2121 | 645.641 | 368.976 | 304.412 | -0.070501 | -0.622 | 82.005 | 88.225 | [11 empty] | 14.4612 | 0.21682 | 615.121 | 345.219 | 283.707 | -0.072582 | -0.62435 | 797.768 | 860.203 | [11 empty] | 14.3036 | 0.21383 | 628.089 | 356.541 | 293.732 | -0.071875 | -0.62087 | 801.735 | 863.823 | [11 empty] | 14.2631 | 0.21476 | 635.303 | 359.355 | 295.825 | -0.0679 | -0.59346 | 814.674 | 874.021 | [11 empty] | 14.603 | 0.21638 | 63.778 | 358.535 | 294.757 | -0.068848 | -0.6089 | 823.521 | 884.411 | [11 empty] | 14.5243 | 0.21797 | 645.047 | 360.434 | 295.929 | -0.067767 | -0.57968 | 797.421 | 855.388 | [11 empty] | 14.3834 | 0.10588 | 307768 | 321447 | 29067 | -0.044425 | -0.38285 | 823508 | [12 empty] | 14.0486 | 0.21474 | 646487 | 365706 | 301058 | -0.074404 | -0.6525 | 811719 | 876969
1837.001 | 14.0278 | 0.22498 | 6.4893 | 35.3326 | 28.8433 | -0.073151 | -0.65889 | 8.3485 | 9.0074 | 1031.456 | [29 empty] | 3673.001 | 14.3828 | 0.21936 | 6.4521 | 35.8654 | 29.4132 | -0.080905 | -0.70873 | 8.0513 | 8.76 | 1057.5577 | [9 empty] | 1837.001 | 14.4689 | 0.21799 | 6.5345 | 36.5109 | 29.9763 | -0.092401 | -0.84375 | 8.2876 | 9.1314 | 1063.8866 | [29 empty] | 3673.0012 | 14.4218 | 0.21871 | 6.2623 | 34.8946 | 28.6323 | -0.079991 | -0.65659 | 7.5517 | 8.2083 | 1060.4228 | [29 empty] | 1837.001 | 13.9183 | 0.21729 | 6.5222 | 36.5379 | 30.0157 | -0.070808 | -0.63936 | 8.39 | 9.0294 | 1023.4045 | 21.7292 | 1245.7822 | 0.19663 | [6 empty] | 3673.001 | 14.22 | 0.21845 | 6.4206 | 35.813 | 29.3924 | -0.074467 | -0.5676 | 7.0545 | 7.6221 | 1045.5873 | [10 empty] | 14.2012 | 0.2159 | 6.4855 | 365.246 | 300.391 | -0.070461 | -0.60543 | 798.694 | 859.237 | [11 empty] | 14.4582 | 0.21514 | 6.3363 | 357.882 | 294.519 | -0.069359 | -0.61787 | 829.051 | 890.839 | [11 empty] | 14.5847 | 0.21006 | 6.3318 | 364.746 | 301.428 | -0.058659 | -0.5145 | 825.651 | 877.101 | [11 empty] | 14.4927 | 0.21269 | 647.468 | 369.159 | 304.412 | -0.070517 | -0.62214 | 820.036 | 88.225 | [11 empty] | 14.4551 | 0.21746 | 616.946 | 345.402 | 283.707 | -0.072627 | -0.62474 | 797.729 | 860.203 | [11 empty] | 14.2915 | 0.21446 | 629.952 | 356.727 | 293.732 | -0.071896 | -0.62106 | 801.717 | 863.823 | [11 empty] | 14.2357 | 0.21543 | 637.288 | 359.554 | 295.825 | -0.067895 | -0.59342 | 814.679 | 874.021 | [11 empty] | 14.592 | 0.21704 | 639.752 | 358.732 | 294.757 | -0.068811 | -0.60857 | 823.554 | 884.411 | [11 empty] | 14.5128 | 0.21861 | 64.692 | 360.621 | 295.929 | -0.06778 | -0.57978 | 79.741 | 855.388 | [11 empty] | 14.3873 | 0.10623 | 308786 | 321549 | 29067 | -0.044551 | -0.38394 | 823399 | [12 empty] | 14.016 | 0.2154 | 648488 | 365906 | 301058 | -0.07443 | -0.65273 | 811696 | 876969
1840.001 | 13.9784 | 0.22571 | 6.5103 | 35.3536 | 28.8433 | -0.073148 | -0.65887 | 8.3485 | 9.0074 | 1027.8234 | [29 empty] | 3679.001 | 14.3672 | 0.22002 | 6.4715 | 35.8848 | 29.4132 | -0.080919 | -0.70885 | 8.0511 | 8.76 | 1056.4091 | [9 empty] | 1840.001 | 14.4613 | 0.2186 | 6.553 | 36.5293 | 29.9763 | -0.092558 | -0.84518 | 8.2862 | 9.1314 | 1063.3318 | [29 empty] | 3679.0012 | 14.4085 | 0.21938 | 6.2814 | 34.9137 | 28.6323 | -0.080005 | -0.6567 | 7.5516 | 8.2083 | 1059.4491 | [29 empty] | 1840.001 | 13.8654 | 0.21797 | 6.5426 | 36.5583 | 30.0157 | -0.07082 | -0.63946 | 8.3899 | 9.0294 | 1019.5147 | 21.7973 | 1241.7414 | 0.19719 | [6 empty] | 3679.001 | 14.1959 | 0.21912 | 6.4405 | 35.8329 | 29.3924 | -0.074464 | -0.56758 | 7.0545 | 7.6221 | 1043.8193 | [10 empty] | 14.1808 | 0.21654 | 6.5047 | 365.438 | 300.391 | -0.07047 | -0.60551 | 798.686 | 859.237 | [11 empty] | 14.4523 | 0.21576 | 6.3545 | 358.064 | 294.519 | -0.069373 | -0.618 | 829.039 | 890.839 | [11 empty] | 14.5768 | 0.21067 | 6.3503 | 36.493 | 301.428 | -0.058665 | -0.51455 | 825.646 | 877.101 | [11 empty] | 14.485 | 0.21329 | 649.284 | 36.934 | 304.412 | -0.070531 | -0.62226 | 820.024 | 88.225 | [11 empty] | 14.4489 | 0.2181 | 618.773 | 345.584 | 283.707 | -0.07265 | -0.62494 | 797.709 | 860.203 | [11 empty] | 14.28 | 0.21511 | 631.838 | 356.915 | 293.732 | -0.07191 | -0.62117 | 801.706 | 863.823 | [11 empty] | 14.2073 | 0.21609 | 639.259 | 359.751 | 295.825 | -0.067893 | -0.5934 | 814.681 | 874.021 | [11 empty] | 14.5811 | 0.21767 | 641.606 | 358.917 | 294.757 | -0.068825 | -0.6087 | 823.541 | 884.411 | [11 empty] | 14.5013 | 0.21924 | 648.781 | 360.807 | 295.929 | -0.067788 | -0.57985 | 797.403 | 855.388 | [11 empty] | 14.3906 | 0.10658 | 309787 | 321649 | 29067 | -0.044691 | -0.38515 | 823278 | [12 empty] | 13.9828 | 0.21607 | 650495 | 366107 | 301058 | -0.074413 | -0.65258 | 811711 | 876969
1843.001 | 13.9257 | 0.22647 | 6.532 | 35.3754 | 28.8433 | -0.073148 | -0.65887 | 8.3485 | 9.0074 | 1023.9469 | [29 empty] | 3685.001 | 14.3495 | 0.22068 | 6.4911 | 35.9043 | 29.4132 | -0.080922 | -0.70887 | 8.0511 | 8.76 | 1055.109 | [9 empty] | 1843.001 | 14.4535 | 0.21923 | 6.5717 | 36.5481 | 29.9763 | -0.092702 | -0.8465 | 8.2849 | 9.1314 | 1062.7568 | [29 empty] | 3685.0012 | 14.3954 | 0.22005 | 6.3007 | 34.9329 | 28.6323 | -0.080005 | -0.65671 | 7.5516 | 8.2083 | 1058.4865 | [29 empty] | 1843.001 | 13.8077 | 0.21868 | 6.5639 | 36.5796 | 30.0157 | -0.070794 | -0.63923 | 8.3902 | 9.0294 | 1015.2739 | 21.8681 | 1237.2951 | 0.19777 | [6 empty] | 3685.001 | 14.1706 | 0.21978 | 6.46 | 35.8524 | 29.3924 | -0.074469 | -0.56761 | 7.0545 | 7.6221 | 1041.9588 | [10 empty] | 14.1591 | 0.21718 | 6.524 | 365.631 | 300.391 | -0.070479 | -0.60558 | 798.678 | 859.237 | [11 empty] | 14.4455 | 0.21638 | 6.3728 | 358.247 | 294.519 | -0.069386 | -0.61812 | 829.027 | 890.839 | [11 empty] | 14.5688 | 0.21129 | 6.3687 | 365.115 | 301.428 | -0.058667 | -0.51457 | 825.644 | 877.101 | [11 empty] | 14.4766 | 0.2139 | 651.142 | 369.526 | 304.412 | -0.070534 | -0.62229 | 820.021 | 88.225 | [11 empty] | 14.4427 | 0.21874 | 620.587 | 345.766 | 283.707 | -0.072673 | -0.62514 | 79.769 | 860.203 | [11 empty] | 14.2674 | 0.21574 | 633.711 | 357.103 | 293.732 | -0.071909 | -0.62116 | 801.707 | 863.823 | [11 empty] | 14.1785 | 0.21677 | 641.247 | 359.949 | 295.825 | -0.067891 | -0.59339 | 814.682 | 874.021 | [11 empty] | 14.5704 | 0.21829 | 643.428 | 35.91 | 294.757 | -0.06882 | -0.60865 | 823.546 | 884.411 | [11 empty] | 14.4907 | 0.21987 | 650.653 | 360.994 | 295.929 | -0.067784 | -0.57982 | 797.406 | 855.388 | [11 empty] | 14.3943 | 0.10691 | 31077 | 321747 | 29067 | -0.044798 | -0.38607 | 823186 | [12 empty] | 13.9476 | 0.21673 | 652487 | 366306 | 301058 | -0.074421 | -0.65265 | 811704 | 876969
1846.001 | 13.8702 | 0.22722 | 6.5537 | 35.397 | 28.8433 | -0.073144 | -0.65883 | 8.3485 | 9.0074 | 1019.8662 | [29 empty] | 3691.001 | 14.3314 | 0.22134 | 6.5103 | 35.9235 | 29.4132 | -0.080931 | -0.70895 | 8.051 | 8.76 | 1053.779 | [9 empty] | 1846.001 | 14.4461 | 0.21986 | 6.5907 | 36.5671 | 29.9763 | -0.09285 | -0.84785 | 8.2835 | 9.1314 | 1062.2102 | [29 empty] | 3691.0012 | 14.3816 | 0.22072 | 6.3197 | 34.952 | 28.6323 | -0.080025 | -0.65687 | 7.5515 | 8.2083 | 1057.47 | [29 empty] | 1846.001 | 13.7439 | 0.21942 | 6.5859 | 36.6017 | 30.0157 | -0.070805 | -0.63932 | 8.3901 | 9.0294 | 1010.5784 | 21.9416 | 1232.3155 | 0.19837 | [6 empty] | 3691.001 | 14.1437 | 0.22045 | 6.4794 | 35.8718 | 29.3924 | -0.074477 | -0.56768 | 7.0545 | 7.6221 | 1039.9785 | [10 empty] | 14.1367 | 0.21781 | 6.5429 | 36.582 | 300.391 | -0.070472 | -0.60552 | 798.685 | 859.237 | [11 empty] | 14.4393 | 0.217 | 6.3911 | 35.843 | 294.519 | -0.069392 | -0.61817 | 829.022 | 890.839 | [11 empty] | 14.5612 | 0.2119 | 6.3872 | 365.299 | 301.428 | -0.058684 | -0.51471 | 825.629 | 877.101 | [11 empty] | 14.4682 | 0.21451 | 01,06,1953 | 369.712 | 304.412 | -0.070549 | -0.62242 | 820.008 | 88.225 | [11 empty] | 14.4381 | 0.21937 | 622.383 | 345.945 | 283.707 | -0.072708 | -0.62544 | 79.766 | 860.203 | [11 empty] | 14.2558 | 0.21637 | 635.549 | 357.287 | 293.732 | -0.071913 | -0.6212 | 801.703 | 863.823 | [11 empty] | 14.1489 | 0.21743 | 643.214 | 360.146 | 295.825 | -0.067905 | -0.5935 | 81.467 | 874.021 | [11 empty] | 14.5591 | 0.21893 | 645.311 | 359.288 | 294.757 | -0.06882 | -0.60865 | 823.546 | 884.411 | [11 empty] | 14.4784 | 0.2205 | 652.524 | 361.181 | 295.929 | -0.06777 | -0.57969 | 797.419 | 855.388 | [11 empty] | 14.3994 | 0.10726 | 311762 | 321847 | 29067 | -0.044931 | -0.38721 | 823072 | [12 empty] | 13.9119 | 0.21741 | 654522 | 36651 | 301058 | -0.074401 | -0.65247 | 811722 | 876969
1849.001 | 13.8109 | 0.22797 | 6.5754 | 35.4187 | 28.8433 | -0.073138 | -0.65878 | 8.3486 | 9.0074 | 1015.509 | [29 empty] | 3697.001 | 14.3155 | 0.22198 | 6.5293 | 35.9425 | 29.4132 | -0.080924 | -0.70889 | 8.0511 | 8.76 | 1052.6091 | [9 empty] | 1849.001 | 14.4393 | 0.22049 | 6.6094 | 36.5857 | 29.9763 | -0.093002 | -0.84924 | 8.2821 | 9.1314 | 1061.7149 | [29 empty] | 3697.0012 | 14.3674 | 0.22137 | 6.3385 | 34.9707 | 28.6323 | -0.080026 | -0.65688 | 7.5514 | 8.2083 | 1056.4292 | [29 empty] | 1849.001 | 13.6768 | 0.22017 | 6.6086 | 36.6243 | 30.0157 | -0.070791 | -0.6392 | 8.3902 | 9.0294 | 1005.6478 | 22.0172 | 1227.0632 | 0.19899 | [6 empty] | 3697.001 | 14.1141 | 0.22112 | 6.4991 | 35.8915 | 29.3924 | -0.074455 | -0.56751 | 7.0546 | 7.6221 | 1037.8003 | [10 empty] | 14.112 | 0.21846 | 6.5624 | 366.014 | 300.391 | -0.070468 | -0.60549 | 798.688 | 859.237 | [11 empty] | 14.4324 | 0.21762 | 6.4093 | 358.613 | 294.519 | -0.069423 | -0.61845 | 828.994 | 890.839 | [11 empty] | 14.5538 | 0.21251 | 6.4055 | 365.483 | 301.428 | -0.058688 | -0.51476 | 825.625 | 877.101 | [11 empty] | 14.4596 | 0.21513 | 654.865 | 369.898 | 304.412 | -0.070564 | -0.62255 | 819.995 | 88.225 | [11 empty] | 14.4329 | 0.22002 | 624.205 | 346.128 | 283.707 | -0.072724 | -0.62557 | 797.646 | 860.203 | [11 empty] | 14.2448 | 0.217 | 637.401 | 357.472 | 293.732 | -0.071917 | -0.62124 | 801.699 | 863.823 | [11 empty] | 14.1176 | 0.2181 | 645.199 | 360.345 | 295.825 | -0.067905 | -0.5935 | 81.467 | 874.021 | [11 empty] | 14.548 | 0.21956 | 647.158 | 359.473 | 294.757 | -0.068815 | -0.60861 | 82.355 | 884.411 | [11 empty] | 14.4666 | 0.22112 | 654.356 | 361.365 | 295.929 | -0.067785 | -0.57983 | 797.405 | 855.388 | [11 empty] | 14.4032 | 0.10759 | 312748 | 321945 | 29067 | -0.045045 | -0.38819 | 822974 | [12 empty] | 13.8726 | 0.21809 | 656576 | 366715 | 301058 | -0.074401 | -0.65247 | 811722 | 876969
1852.001 | 13.7477 | 0.22873 | 6.5972 | 35.4405 | 28.8433 | -0.073125 | -0.65866 | 8.3487 | 9.0074 | 1010.8627 | [29 empty] | 3703.001 | 14.2973 | 0.22262 | 6.5479 | 35.9611 | 29.4132 | -0.08094 | -0.70903 | 8.051 | 8.76 | 1051.275 | [9 empty] | 1852.001 | 14.431 | 0.2211 | 6.6278 | 36.6041 | 29.9763 | -0.093107 | -0.85019 | 8.2812 | 9.1314 | 1061.102 | [29 empty] | 3703.0012 | 14.353 | 0.22206 | 6.3579 | 34.9902 | 28.6323 | -0.080025 | -0.65687 | 7.5515 | 8.2083 | 1055.3712 | [29 empty] | 1852.001 | 13.6011 | 0.22091 | 6.6308 | 36.6466 | 30.0157 | -0.0708 | -0.63928 | 8.3901 | 9.0294 | 1000.079 | 22.0912 | 1221.0084 | 0.1996 | [6 empty] | 3703.001 | 14.0861 | 0.22179 | 6.5191 | 35.9115 | 29.3924 | -0.074454 | -0.5675 | 7.0546 | 7.6221 | 1035.7414 | [10 empty] | 14.0862 | 0.21911 | 6.5819 | 36.621 | 300.391 | -0.070472 | -0.60552 | 798.685 | 859.237 | [11 empty] | 14.4253 | 0.21824 | 6.4276 | 358.795 | 294.519 | -0.069432 | -0.61853 | 828.986 | 890.839 | [11 empty] | 14.5455 | 0.21311 | 6.4239 | 365.666 | 301.428 | -0.058701 | -0.51487 | 825.614 | 877.101 | [11 empty] | 14.449 | 0.21575 | 656.762 | 370.088 | 304.412 | -0.070576 | -0.62265 | 819.985 | 88.225 | [11 empty] | 14.4266 | 0.22066 | 626.025 | 34.631 | 283.707 | -0.072757 | -0.62586 | 797.618 | 860.203 | [11 empty] | 14.2326 | 0.21764 | 639.272 | 357.659 | 293.732 | -0.071923 | -0.62129 | 801.694 | 863.823 | [11 empty] | 14.085 | 0.21877 | 647.174 | 360.542 | 295.825 | -0.067897 | -0.59343 | 814.677 | 874.021 | [11 empty] | 14.5361 | 0.22017 | 648.975 | 359.654 | 294.757 | -0.068849 | -0.60891 | 82.352 | 884.411 | [11 empty] | 14.4545 | 0.22176 | 656.247 | 361.554 | 295.929 | -0.067795 | -0.57991 | 797.397 | 855.388 | [11 empty] | 14.4074 | 0.10793 | 313725 | 322043 | 29067 | -0.045181 | -0.38937 | 822856 | [12 empty] | 13.8317 | 0.21879 | 658679 | 366925 | 301058 | -0.074395 | -0.65242 | 811727 | 876969
1855.001 | 13.6808 | 0.2295 | 6.6194 | 35.4627 | 28.8433 | -0.07311 | -0.65853 | 8.3488 | 9.0074 | 1005.9397 | [29 empty] | 3709.001 | 14.277 | 0.22329 | 6.5677 | 35.9809 | 29.4132 | -0.080934 | -0.70898 | 8.051 | 8.76 | 1049.7826 | [9 empty] | 1855.001 | 14.422 | 0.22172 | 6.6463 | 36.6226 | 29.9763 | -0.093235 | -0.85137 | 8.28 | 9.1314 | 1060.4418 | [29 empty] | 3709.0012 | 14.3381 | 0.22272 | 6.377 | 35.0092 | 28.6323 | -0.080024 | -0.65687 | 7.5515 | 8.2083 | 1054.2704 | [29 empty] | 1855.001 | 13.5117 | 0.22167 | 6.6535 | 36.6692 | 30.0157 | -0.07078 | -0.63911 | 8.3903 | 9.0294 | 993.511 | 22.1667 | 1213.7396 | 0.20022 | [6 empty] | 3709.001 | 14.0544 | 0.22247 | 6.539 | 35.9313 | 29.3924 | -0.074458 | -0.56753 | 7.0546 | 7.6221 | 1033.4131 | [10 empty] | 14.0597 | 0.21977 | 6.6018 | 366.409 | 300.391 | -0.070466 | -0.60547 | 79.869 | 859.237 | [11 empty] | 14.4177 | 0.21888 | 6.4464 | 358.983 | 294.519 | -0.069452 | -0.6187 | 828.969 | 890.839 | [11 empty] | 14.5372 | 0.21373 | 6.4424 | 365.852 | 301.428 | -0.058703 | -0.51489 | 825.612 | 877.101 | [11 empty] | 14.4375 | 0.21637 | 65.866 | 370.278 | 304.412 | -0.070576 | -0.62266 | 819.984 | 88.225 | [11 empty] | 14.42 | 0.22131 | 627.864 | 346.494 | 283.707 | -0.072774 | -0.62601 | 797.603 | 860.203 | [11 empty] | 14.2199 | 0.21828 | 641.165 | 357.848 | 293.732 | -0.07193 | -0.62135 | 801.688 | 863.823 | [11 empty] | 14.0501 | 0.21945 | 649.189 | 360.744 | 295.825 | -0.067876 | -0.59325 | 814.695 | 874.021 | [11 empty] | 14.5233 | 0.22083 | 650.909 | 359.848 | 294.757 | -0.068835 | -0.60878 | 823.533 | 884.411 | [11 empty] | 14.4416 | 0.22239 | 658.106 | 36.174 | 295.929 | -0.067749 | -0.57951 | 797.437 | 855.388 | [11 empty] | 14.4115 | 0.10827 | 314722 | 322143 | 29067 | -0.045301 | -0.3904 | 822752 | [12 empty] | 13.7871 | 0.21949 | 660808 | 367138 | 301058 | -0.074373 | -0.65223 | 811746 | 876969
1858.001 | 13.6079 | 0.23027 | 6.6419 | 35.4852 | 28.8433 | -0.073126 | -0.65868 | 8.3487 | 9.0074 | 1000.5779 | [29 empty] | 3715.001 | 14.2574 | 0.22395 | 6.587 | 36.0002 | 29.4132 | -0.080924 | -0.70889 | 8.0511 | 8.76 | 1048.341 | [9 empty] | 1858.001 | 14.414 | 0.22235 | 6.6652 | 36.6416 | 29.9763 | -0.093363 | -0.85254 | 8.2789 | 9.1314 | 1059.8506 | [29 empty] | 3715.0012 | 14.3223 | 0.22337 | 6.3956 | 35.0278 | 28.6323 | -0.080037 | -0.65697 | 7.5514 | 8.2083 | 1053.109 | [29 empty] | 1858.001 | 13.4037 | 0.22245 | 6.6769 | 36.6926 | 30.0157 | -0.070777 | -0.63907 | 8.3903 | 9.0294 | 985.5693 | 22.2446 | 1204.8052 | 0.20085 | [6 empty] | 3715.001 | 14.0204 | 0.22315 | 6.559 | 35.9514 | 29.3924 | -0.074463 | -0.56757 | 7.0545 | 7.6221 | 1030.912 | [10 empty] | 14.0291 | 0.22045 | 6.6222 | 366.613 | 300.391 | -0.070467 | -0.60547 | 798.689 | 859.237 | [11 empty] | 14.4087 | 0.2195 | 6.4647 | 359.166 | 294.519 | -0.069465 | -0.61882 | 828.957 | 890.839 | [11 empty] | 14.5288 | 0.21434 | 6.4608 | 366.036 | 301.428 | -0.058712 | -0.51496 | 825.605 | 877.101 | [11 empty] | 14.4264 | 0.21698 | 660.511 | 370.463 | 304.412 | -0.070585 | -0.62274 | 819.976 | 88.225 | [11 empty] | 14.4139 | 0.22196 | 629.718 | 346.679 | 283.707 | -0.072804 | -0.62626 | 797.577 | 860.203 | [11 empty] | 14.2064 | 0.21892 | 643.035 | 358.035 | 293.732 | -0.071925 | -0.6213 | 801.693 | 863.823 | [11 empty] | 14.0119 | 0.22013 | 651.208 | 360.946 | 295.825 | -0.067892 | -0.59339 | 814.681 | 874.021 | [11 empty] | 14.5105 | 0.22146 | 652.769 | 360.034 | 294.757 | -0.068848 | -0.6089 | 823.521 | 884.411 | [11 empty] | 14.4274 | 0.22304 | 660.024 | 361.931 | 295.929 | -0.067816 | -0.58009 | 797.379 | 855.388 | [11 empty] | 14.4149 | 0.10862 | 315718 | 322242 | 29067 | -0.045436 | -0.39157 | 822636 | [12 empty] | 13.7388 | 0.2202 | 662936 | 367351 | 301058 | -0.074386 | -0.65234 | 811735 | 876969
1861.001 | 13.527 | 0.23105 | 6.6643 | 35.5076 | 28.8433 | -0.073111 | -0.65854 | 8.3488 | 9.0074 | 994.6348 | [29 empty] | 3721.001 | 14.2357 | 0.2246 | 6.6063 | 36.0196 | 29.4132 | -0.080927 | -0.70892 | 8.0511 | 8.76 | 1046.7411 | [9 empty] | 1861.001 | 14.4047 | 0.22297 | 6.6839 | 36.6603 | 29.9763 | -0.093469 | -0.8535 | 8.2779 | 9.1314 | 1059.1656 | [29 empty] | 3721.0012 | 14.3057 | 0.22404 | 6.4146 | 35.0469 | 28.6323 | -0.080034 | -0.65695 | 7.5514 | 8.2083 | 1051.8921 | [29 empty] | 1861.001 | 13.2508 | 0.22326 | 6.7014 | 36.7171 | 30.0157 | -0.070765 | -0.63897 | 8.3904 | 9.0294 | 974.3252 | 22.3262 | 1191.855 | 0.20152 | [6 empty] | 3721.001 | 13.9855 | 0.22385 | 6.5794 | 35.9718 | 29.3924 | -0.074442 | -0.56741 | 7.0547 | 7.6221 | 1028.3433 | [10 empty] | 13.9973 | 0.22113 | 6.6424 | 366.815 | 300.391 | -0.070463 | -0.60545 | 798.692 | 859.237 | [11 empty] | 14.3989 | 0.22015 | 6.4837 | 359.357 | 294.519 | -0.069459 | -0.61877 | 828.962 | 890.839 | [11 empty] | 14.5201 | 0.21496 | 6.4793 | 366.221 | 301.428 | -0.058722 | -0.51505 | 825.596 | 877.101 | [11 empty] | 14.4166 | 0.21759 | 662.367 | 370.649 | 304.412 | -0.070575 | -0.62265 | 819.985 | 88.225 | [11 empty] | 14.408 | 0.22262 | 631.598 | 346.867 | 283.707 | -0.072823 | -0.62643 | 797.561 | 860.203 | [11 empty] | 14.1921 | 0.21958 | 644.986 | 35.823 | 293.732 | -0.071932 | -0.62136 | 801.686 | 863.823 | [11 empty] | 13.971 | 0.22085 | 65.334 | 361.159 | 295.825 | -0.067871 | -0.59321 | 8.147 | 874.021 | [11 empty] | 14.4959 | 0.2221 | 654.645 | 360.221 | 294.757 | -0.068853 | -0.60894 | 823.516 | 884.411 | [11 empty] | 14.4122 | 0.22369 | 661.966 | 362.126 | 295.929 | -0.067788 | -0.57985 | 797.403 | 855.388 | [11 empty] | 14.4195 | 0.10896 | 316716 | 322342 | 29067 | -0.045574 | -0.39276 | 822517 | [12 empty] | 13.6883 | 0.22092 | 66511 | 367568 | 301058 | -0.074382 | -0.65231 | 811738 | 876969
1864.001 | 13.4371 | 0.23186 | 6.6875 | 35.5309 | 28.8433 | -0.073113 | -0.65855 | 8.3488 | 9.0074 | 988.0249 | [29 empty] | 3727.001 | 14.2124 | 0.22527 | 6.6259 | 36.0392 | 29.4132 | -0.080941 | -0.70904 | 8.051 | 8.76 | 1045.0298 | [9 empty] | 1864.001 | 14.3956 | 0.2236 | 6.7026 | 36.679 | 29.9763 | -0.093574 | -0.85446 | 8.2769 | 9.1314 | 1058.5014 | [29 empty] | 3727.0012 | 14.2894 | 0.2247 | 6.4337 | 35.0659 | 28.6323 | -0.080037 | -0.65697 | 7.5514 | 8.2083 | 1050.6922 | [49 empty] | 3727.001 | 13.9475 | 0.22455 | 6.6001 | 35.9925 | 29.3924 | -0.07444 | -0.56739 | 7.0547 | 7.6221 | 1025.5537 | [10 empty] | 13.9644 | 0.22179 | 6.6625 | 367.015 | 300.391 | -0.070472 | -0.60552 | 798.684 | 859.237 | [11 empty] | 14.3884 | 0.22078 | 6.5023 | 359.543 | 294.519 | -0.069485 | -0.619 | 828.939 | 890.839 | [11 empty] | 14.5112 | 0.21558 | 6.4981 | 366.409 | 301.428 | -0.058726 | -0.51508 | 825.592 | 877.101 | [11 empty] | 14.4061 | 0.2182 | 664.216 | 370.833 | 304.412 | -0.070584 | -0.62273 | 819.977 | 88.225 | [11 empty] | 14.4 | 0.22328 | 633.461 | 347.053 | 283.707 | -0.072836 | -0.62653 | 79.755 | 860.203 | [11 empty] | 14.1758 | 0.22023 | 646.894 | 358.421 | 293.732 | -0.071936 | -0.6214 | 801.683 | 863.823 | [11 empty] | 13.9263 | 0.22156 | 655.414 | 361.366 | 295.825 | -0.06788 | -0.59329 | 814.692 | 874.021 | [11 empty] | 14.4797 | 0.22275 | 656.579 | 360.415 | 294.757 | -0.068851 | -0.60893 | 823.518 | 884.411 | [11 empty] | 14.3956 | 0.22433 | 663.869 | 362.316 | 295.929 | -0.067798 | -0.57994 | 797.394 | 855.388 | [11 empty] | 14.4245 | 0.10931 | 317741 | 322444 | 29067 | -0.045687 | -0.39373 | 82242 | [12 empty] | 13.6357 | 0.22166 | 667314 | 367789 | 301058 | -0.074351 | -0.65204 | 811766 | 876969
| 0 | [38 empty] | 3733.001 | 14.1877 | 0.22594 | 6.6456 | 36.0588 | 29.4132 | -0.080949 | -0.70911 | 8.0509 | 8.76 | 1043.2114 | [9 empty] | 1867.001 | 14.3853 | 0.22422 | 6.7214 | 36.6977 | 29.9763 | -0.093672 | -0.85535 | 8.276 | 9.1314 | 1057.7405 | [29 empty] | 3733.0012 | 14.2715 | 0.22538 | 6.4531 | 35.0853 | 28.6323 | -0.080034 | -0.65695 | 7.5514 | 8.2083 | 1049.3719 | [49 empty] | 3733.001 | 13.9086 | 0.22525 | 6.6206 | 36.0129 | 29.3924 | -0.074445 | -0.56743 | 7.0547 | 7.6221 | 1022.6943 | [10 empty] | 13.9315 | 0.22246 | 6.6826 | 367.217 | 300.391 | -0.070469 | -0.6055 | 798.687 | 859.237 | [11 empty] | 14.3801 | 0.22141 | 6.5209 | 359.728 | 294.519 | -0.069483 | -0.61898 | 828.941 | 890.839 | [11 empty] | 14.5002 | 0.2162 | 6.5169 | 366.597 | 301.428 | -0.058728 | -0.5151 | 82.559 | 877.101 | [11 empty] | 14.396 | 0.2188 | 666.063 | 371.018 | 304.412 | -0.070591 | -0.62279 | 819.971 | 88.225 | [11 empty] | 14.3904 | 0.22395 | 635.358 | 347.243 | 283.707 | -0.072844 | -0.62661 | 797.542 | 860.203 | [11 empty] | 14.1593 | 0.22089 | 648.824 | 358.614 | 293.732 | -0.071946 | -0.62148 | 801.675 | 863.823 | [11 empty] | 13.8781 | 0.22227 | 65.753 | 361.578 | 295.825 | -0.067875 | -0.59324 | 814.696 | 874.021 | [11 empty] | 14.4635 | 0.2234 | 658.491 | 360.606 | 294.757 | -0.068868 | -0.60908 | 823.503 | 884.411 | [11 empty] | 14.3793 | 0.22498 | 665.771 | 362.506 | 295.929 | -0.067801 | -0.57996 | 797.392 | 855.388 | [11 empty] | 14.4282 | 0.10965 | 318729 | 322543 | 29067 | -0.045818 | -0.39485 | 822307 | [12 empty] | 13.5807 | 0.22236 | 669437 | 368001 | 301058 | -0.074389 | -0.65237 | 811732 | 876969
| 0 | [38 empty] | 3739.001 | 14.1619 | 0.22661 | 6.6654 | 36.0786 | 29.4132 | -0.080941 | -0.70904 | 8.051 | 8.76 | 1041.3127 | [9 empty] | 1870.001 | 14.3741 | 0.22485 | 6.7403 | 36.7167 | 29.9763 | -0.09375 | -0.85607 | 8.2753 | 9.1314 | 1056.92 | [29 empty] | 3739.0012 | 14.2509 | 0.22606 | 6.4726 | 35.1048 | 28.6323 | -0.080039 | -0.65698 | 7.5513 | 8.2083 | 1047.8567 | [49 empty] | 3739.001 | 13.8686 | 0.22596 | 6.6416 | 36.0339 | 29.3924 | -0.07445 | -0.56747 | 7.0546 | 7.6221 | 1019.7465 | [10 empty] | 13.8961 | 0.22314 | 6.7029 | 36.742 | 300.391 | -0.070467 | -0.60548 | 798.689 | 859.237 | [11 empty] | 14.3713 | 0.22203 | 6.5392 | 359.911 | 294.519 | -0.069483 | -0.61898 | 828.941 | 890.839 | [11 empty] | 14.4884 | 0.21683 | 6.536 | 366.788 | 301.428 | -0.058726 | -0.51508 | 825.592 | 877.101 | [11 empty] | 14.3843 | 0.21943 | 667.954 | 371.207 | 304.412 | -0.070603 | -0.6229 | 81.996 | 88.225 | [11 empty] | 14.3819 | 0.22457 | 637.135 | 347.421 | 283.707 | -0.072852 | -0.62667 | 797.536 | 860.203 | [11 empty] | 14.143 | 0.22153 | 6.507 | 358.802 | 293.732 | -0.07195 | -0.62152 | 801.671 | 863.823 | [11 empty] | 13.8292 | 0.22299 | 659.655 | 36.179 | 295.825 | -0.067871 | -0.59321 | 8.147 | 874.021 | [11 empty] | 14.4488 | 0.22404 | 660.363 | 360.793 | 294.757 | -0.068861 | -0.60901 | 82.351 | 884.411 | [11 empty] | 14.3641 | 0.22562 | 667.682 | 362.697 | 295.929 | -0.067795 | -0.57991 | 797.398 | 855.388 | [11 empty] | 14.4317 | 0.11 | 319736 | 322644 | 29067 | -0.045935 | -0.39587 | 822206 | [12 empty] | 13.5205 | 0.22309 | 671623 | 36822 | 301058 | -0.074355 | -0.65207 | 811763 | 876969
| 0 | [38 empty] | 3745.001 | 14.1354 | 0.22728 | 6.6852 | 36.0984 | 29.4132 | -0.080937 | -0.70901 | 8.051 | 8.76 | 1039.3696 | [9 empty] | 1873.001 | 14.3634 | 0.22549 | 6.7594 | 36.7357 | 29.9763 | -0.093845 | -0.85693 | 8.2744 | 9.1314 | 1056.136 | [29 empty] | 3745.0012 | 14.2299 | 0.22674 | 6.492 | 35.1242 | 28.6323 | -0.080042 | -0.65701 | 7.5513 | 8.2083 | 1046.317 | [49 empty] | 3745.001 | 13.8272 | 0.22667 | 6.6623 | 36.0546 | 29.3924 | -0.074446 | -0.56744 | 7.0547 | 7.6221 | 1016.7025 | [10 empty] | 13.8587 | 0.22382 | 6.7232 | 367.623 | 300.391 | -0.070455 | -0.60537 | 798.699 | 859.237 | [11 empty] | 14.3613 | 0.22267 | 6.558 | 360.099 | 294.519 | -0.069488 | -0.61903 | 828.936 | 890.839 | [11 empty] | 14.4764 | 0.21745 | 6.5547 | 366.974 | 301.428 | -0.058728 | -0.5151 | 825.591 | 877.101 | [11 empty] | 14.3724 | 0.22003 | 669.786 | 37.139 | 304.412 | -0.070609 | -0.62295 | 819.955 | 88.225 | [11 empty] | 14.3745 | 0.22523 | 638.984 | 347.606 | 283.707 | -0.072877 | -0.62689 | 797.515 | 860.203 | [11 empty] | 14.1275 | 0.22217 | 652.595 | 358.991 | 293.732 | -0.071948 | -0.6215 | 801.673 | 863.823 | [11 empty] | 13.7768 | 0.22372 | 661.817 | 362.007 | 295.825 | -0.067863 | -0.59314 | 814.707 | 874.021 | [11 empty] | 14.4347 | 0.22467 | 662.214 | 360.978 | 294.757 | -0.068851 | -0.60893 | 823.518 | 884.411 | [11 empty] | 14.3484 | 0.22627 | 669.586 | 362.888 | 295.929 | -0.067789 | -0.57986 | 797.402 | 855.388 | [11 empty] | 14.4348 | 0.11034 | 32073 | 322743 | 29067 | -0.04607 | -0.39703 | 82209 | [12 empty] | 13.4522 | 0.22384 | 673883 | 368446 | 301058 | -0.074341 | -0.65195 | 811775 | 876969
| 0 | [38 empty] | 3751.001 | 14.1071 | 0.22797 | 6.7054 | 36.1186 | 29.4132 | -0.08094 | -0.70903 | 8.051 | 8.76 | 1037.2864 | [9 empty] | 1876.001 | 14.3537 | 0.22612 | 6.7784 | 36.7547 | 29.9763 | -0.093912 | -0.85755 | 8.2738 | 9.1314 | 1055.4171 | [29 empty] | 3751.0012 | 14.2069 | 0.22743 | 6.5119 | 35.1442 | 28.6323 | -0.080044 | -0.65703 | 7.5513 | 8.2083 | 1044.625 | [49 empty] | 3751.001 | 13.7819 | 0.22737 | 6.683 | 36.0754 | 29.3924 | -0.074439 | -0.56738 | 7.0547 | 7.6221 | 1013.375 | [10 empty] | 13.8193 | 0.22451 | 6.744 | 36.783 | 300.391 | -0.070447 | -0.60531 | 798.706 | 859.237 | [11 empty] | 14.3508 | 0.22329 | 6.5765 | 360.284 | 294.519 | -0.069503 | -0.61916 | 828.923 | 890.839 | [11 empty] | 14.4655 | 0.21807 | 6.5732 | 36.716 | 301.428 | -0.058737 | -0.51518 | 825.583 | 877.101 | [11 empty] | 14.36 | 0.22065 | 671.675 | 371.579 | 304.412 | -0.070615 | -0.623 | 81.995 | 88.225 | [11 empty] | 14.3658 | 0.22588 | 640.835 | 347.791 | 283.707 | -0.072876 | -0.62689 | 797.515 | 860.203 | [11 empty] | 14.1104 | 0.22282 | 654.492 | 359.181 | 293.732 | -0.071946 | -0.62149 | 801.674 | 863.823 | [11 empty] | 13.7196 | 0.22443 | 663.935 | 362.218 | 295.825 | -0.067865 | -0.59315 | 814.705 | 874.021 | [11 empty] | 14.4179 | 0.22533 | 664.177 | 361.175 | 294.757 | -0.068866 | -0.60906 | 823.505 | 884.411 | [11 empty] | 14.3314 | 0.2269 | 671.457 | 363.075 | 295.929 | -0.067795 | -0.57991 | 797.397 | 855.388 | [11 empty] | 14.4383 | 0.1107 | 321765 | 322847 | 29067 | -0.046197 | -0.39812 | 821981 | [12 empty] | 13.3693 | 0.22461 | 676215 | 368679 | 301058 | -0.074343 | -0.65196 | 811773 | 876969
| 0 | [38 empty] | 3757.001 | 14.0763 | 0.22865 | 6.7254 | 36.1386 | 29.4132 | -0.080935 | -0.70899 | 8.051 | 8.76 | 1035.0211 | [9 empty] | 1879.001 | 14.3422 | 0.22675 | 6.797 | 36.7734 | 29.9763 | -0.093973 | -0.85811 | 8.2733 | 9.1314 | 1054.572 | [29 empty] | 3757.0012 | 14.1845 | 0.22811 | 6.5314 | 35.1637 | 28.6323 | -0.080047 | -0.65705 | 7.5513 | 8.2083 | 1042.9771 | [49 empty] | 3757.001 | 13.7349 | 0.22809 | 6.704 | 36.0963 | 29.3924 | -0.074432 | -0.56733 | 7.0548 | 7.6221 | 1009.922 | [10 empty] | 13.7776 | 0.2252 | 6.7647 | 368.038 | 300.391 | -0.070437 | -0.60522 | 798.715 | 859.237 | [11 empty] | 14.3408 | 0.22392 | 6.595 | 360.469 | 294.519 | -0.069512 | -0.61924 | 828.915 | 890.839 | [11 empty] | 14.4549 | 0.21868 | 6.5918 | 367.345 | 301.428 | -0.058744 | -0.51524 | 825.576 | 877.101 | [11 empty] | 14.3471 | 0.22127 | 673.562 | 371.768 | 304.412 | -0.070626 | -0.62309 | 819.941 | 88.225 | [11 empty] | 14.3576 | 0.22652 | 642.649 | 347.972 | 283.707 | -0.072918 | -0.62724 | 797.479 | 860.203 | [11 empty] | 14.0924 | 0.22347 | 656.404 | 359.372 | 293.732 | -0.07195 | -0.62152 | 801.671 | 863.823 | [11 empty] | 13.6576 | 0.22518 | 666.132 | 362.438 | 295.825 | -0.067859 | -0.5931 | 814.711 | 874.021 | [11 empty] | 14.4001 | 0.22599 | 66.611 | 361.368 | 294.757 | -0.068825 | -0.60869 | 823.542 | 884.411 | [11 empty] | 14.3125 | 0.22754 | 673.365 | 363.265 | 295.929 | -0.067797 | -0.57993 | 797.395 | 855.388 | [11 empty] | 14.4409 | 0.11105 | 322781 | 322948 | 29067 | -0.046317 | -0.39916 | 821877
| 0 | [38 empty] | 3763.001 | 14.0435 | 0.22933 | 6.7454 | 36.1586 | 29.4132 | -0.080931 | -0.70896 | 8.051 | 8.76 | 1032.6118 | [9 empty] | 1882.001 | 14.3311 | 0.22737 | 6.8157 | 36.7921 | 29.9763 | -0.094051 | -0.85882 | 8.2726 | 9.1314 | 1053.7577 | [29 empty] | 3763.0012 | 14.16 | 0.22879 | 6.5507 | 35.183 | 28.6323 | -0.080036 | -0.65696 | 7.5514 | 8.2083 | 1041.1799 | [49 empty] | 3763.001 | 13.6828 | 0.22881 | 6.7252 | 36.1176 | 29.3924 | -0.074414 | -0.56719 | 7.0549 | 7.6221 | 1006.0918 | [10 empty] | 13.7322 | 0.22588 | 6.7852 | 368.243 | 300.391 | -0.070472 | -0.60552 | 798.685 | 859.237 | [11 empty] | 14.3301 | 0.22457 | 6.6139 | 360.659 | 294.519 | -0.069504 | -0.61916 | 828.922 | 890.839 | [11 empty] | 14.4428 | 0.21931 | 6.6105 | 367.533 | 301.428 | -0.058749 | -0.51529 | 825.572 | 877.101 | [11 empty] | 14.3319 | 0.22189 | 675.472 | 371.959 | 304.412 | -0.070616 | -0.62301 | 819.949 | 88.225 | [11 empty] | 14.3492 | 0.22718 | 644.527 | 34.816 | 283.707 | -0.072892 | -0.62702 | 797.501 | 860.203 | [11 empty] | 14.0736 | 0.22412 | 658.307 | 359.562 | 293.732 | -0.071943 | -0.62146 | 801.677 | 863.823 | [11 empty] | 13.5895 | 0.22594 | 668.377 | 362.662 | 295.825 | -0.067849 | -0.59301 | 814.719 | 874.021 | [11 empty] | 14.3814 | 0.22663 | 668.019 | 361.559 | 294.757 | -0.068836 | -0.60879 | 823.532 | 884.411 | [11 empty] | 14.2941 | 0.22818 | 675.256 | 363.455 | 295.929 | -0.067788 | -0.57985 | 797.403 | 855.388 | [11 empty] | 14.4439 | 0.1114 | 323796 | 32305 | 29067 | -0.046451 | -0.40031 | 821762
| 0 | [38 empty] | 3769.001 | 14.0107 | 0.23002 | 6.7655 | 36.1788 | 29.4132 | -0.080944 | -0.70907 | 8.0509 | 8.76 | 1030.1954 | [9 empty] | 1885.001 | 14.3196 | 0.228 | 6.8347 | 36.8111 | 29.9763 | -0.094116 | -0.85941 | 8.272 | 9.1314 | 1052.9146 | [29 empty] | 3769.0012 | 14.1351 | 0.22947 | 6.5702 | 35.2025 | 28.6323 | -0.080033 | -0.65693 | 7.5514 | 8.2083 | 1039.3444 | [49 empty] | 3769.001 | 13.6285 | 0.22953 | 6.7465 | 36.1389 | 29.3924 | -0.074405 | -0.56713 | 7.055 | 7.6221 | 1002.094 | [10 empty] | 13.6835 | 0.22658 | 6.8064 | 368.455 | 300.391 | -0.07045 | -0.60533 | 798.703 | 859.237 | [11 empty] | 14.3185 | 0.22521 | 6.6329 | 360.849 | 294.519 | -0.069516 | -0.61928 | 828.911 | 890.839 | [11 empty] | 14.4302 | 0.21993 | 6.6293 | 36.772 | 301.428 | -0.058762 | -0.5154 | 825.561 | 877.101 | [11 empty] | 14.3163 | 0.22253 | 677.407 | 372.153 | 304.412 | -0.070615 | -0.623 | 81.995 | 88.225 | [11 empty] | 14.3403 | 0.22784 | 646.397 | 348.347 | 283.707 | -0.072916 | -0.62723 | 79.748 | 860.203 | [11 empty] | 14.0545 | 0.22478 | 660.257 | 359.757 | 293.732 | -0.071956 | -0.62157 | 801.665 | 863.823 | [11 empty] | 13.5137 | 0.22671 | 670.652 | 36.289 | 295.825 | -0.06784 | -0.59294 | 814.727 | 874.021 | [11 empty] | 14.3628 | 0.22728 | 669.931 | 36.175 | 294.757 | -0.068852 | -0.60894 | 823.517 | 884.411 | [11 empty] | 14.2752 | 0.22884 | 677.193 | 363.648 | 295.929 | -0.067793 | -0.57989 | 797.399 | 855.388 | [11 empty] | 14.4472 | 0.11175 | 324818 | 323152 | 29067 | -0.046572 | -0.40136 | 821657
| 0 | [38 empty] | 3775.001 | 13.9746 | 0.2307 | 6.7858 | 36.199 | 29.4132 | -0.080941 | -0.70904 | 8.051 | 8.76 | 1027.5447 | [9 empty] | 1888.001 | 14.3063 | 0.22863 | 6.8535 | 36.8298 | 29.9763 | -0.094167 | -0.85987 | 8.2715 | 9.1314 | 1051.9373 | [29 empty] | 3775.0012 | 14.1089 | 0.23015 | 6.5898 | 35.2221 | 28.6323 | -0.080036 | -0.65697 | 7.5514 | 8.2083 | 1037.4215 | [49 empty] | 3775.001 | 13.5699 | 0.23028 | 6.7684 | 36.1608 | 29.3924 | -0.074417 | -0.56722 | 7.0549 | 7.6221 | 997.7838 | [10 empty] | 13.6316 | 0.22732 | 6.8286 | 368.677 | 300.391 | -0.07044 | -0.60525 | 798.712 | 859.237 | [11 empty] | 14.3054 | 0.22585 | 6.6517 | 361.037 | 294.519 | -0.06952 | -0.61931 | 828.908 | 890.839 | [11 empty] | 14.4172 | 0.22055 | 6.648 | 367.908 | 301.428 | -0.058744 | -0.51524 | 825.576 | 877.101 | [11 empty] | 14.3011 | 0.22315 | 679.289 | 372.341 | 304.412 | -0.070634 | -0.62317 | 819.933 | 88.225 | [11 empty] | 14.3307 | 0.22849 | 64.825 | 348.532 | 283.707 | -0.07293 | -0.62735 | 797.469 | 860.203 | [11 empty] | 14.034 | 0.22545 | 662.214 | 359.953 | 293.732 | -0.071941 | -0.62144 | 801.679 | 863.823 | [11 empty] | 13.4299 | 0.22751 | 673.024 | 363.127 | 295.825 | -0.067825 | -0.59281 | 81.474 | 874.021 | [11 empty] | 14.3436 | 0.22794 | 671.867 | 361.943 | 294.757 | -0.068872 | -0.60911 | 823.499 | 884.411 | [11 empty] | 14.2544 | 0.2295 | 679.162 | 363.845 | 295.929 | -0.067781 | -0.57979 | 797.409 | 855.388 | [11 empty] | 14.4511 | 0.11208 | 325794 | 32325 | 29067 | -0.046698 | -0.40244 | 821549
| 0 | [38 empty] | 3781.001 | 13.9367 | 0.23141 | 6.8065 | 36.2197 | 29.4132 | -0.080934 | -0.70898 | 8.051 | 8.76 | 1024.7601 | [9 empty] | 1891.001 | 14.2941 | 0.22926 | 6.8725 | 36.8489 | 29.9763 | -0.094227 | -0.86042 | 8.271 | 9.1314 | 1051.0366 | [29 empty] | 3781.0012 | 14.0824 | 0.23084 | 6.6096 | 35.2419 | 28.6323 | -0.080032 | -0.65693 | 7.5514 | 8.2083 | 1035.4679 | [49 empty] | 3781.001 | 13.5068 | 0.23103 | 6.7904 | 36.1828 | 29.3924 | -0.074399 | -0.56708 | 7.055 | 7.6221 | 993.145 | [10 empty] | 13.5764 | 0.22805 | 6.8503 | 368.894 | 300.391 | -0.070424 | -0.60511 | 798.726 | 859.237 | [11 empty] | 14.2913 | 0.2265 | 6.6707 | 361.227 | 294.519 | -0.069531 | -0.61941 | 828.898 | 890.839 | [11 empty] | 14.4037 | 0.22118 | 6.6669 | 368.097 | 301.428 | -0.058746 | -0.51526 | 825.575 | 877.101 | [11 empty] | 14.2855 | 0.22377 | 681.183 | 37.253 | 304.412 | -0.070638 | -0.62321 | 81.993 | 88.225 | [11 empty] | 14.3202 | 0.22916 | 650.143 | 348.721 | 283.707 | -0.072944 | -0.62746 | 797.457 | 860.203 | [11 empty] | 14.0125 | 0.22611 | 664.142 | 360.146 | 293.732 | -0.07194 | -0.62144 | 801.679 | 863.823 | [11 empty] | 13.3312 | 0.22832 | 675.439 | 363.369 | 295.825 | -0.067828 | -0.59283 | 814.737 | 874.021 | [11 empty] | 14.3218 | 0.22859 | 673.786 | 362.135 | 294.757 | -0.068857 | -0.60898 | 823.513 | 884.411 | [11 empty] | 14.232 | 0.23016 | 681.103 | 364.039 | 295.929 | -0.067778 | -0.57977 | 797.411 | 855.388 | [11 empty] | 14.4557 | 0.11244 | 326836 | 323354 | 29067 | -0.046825 | -0.40353 | 821439
| 0 | [38 empty] | 3787.001 | 13.8949 | 0.23212 | 6.8275 | 36.2408 | 29.4132 | -0.080926 | -0.70891 | 8.0511 | 8.76 | 1021.6821 | [9 empty] | 1894.001 | 14.2801 | 0.22991 | 6.8918 | 36.8682 | 29.9763 | -0.094238 | -0.86052 | 8.2709 | 9.1314 | 1050.0094 | [29 empty] | 3787.0012 | 14.0506 | 0.23155 | 6.6296 | 35.2619 | 28.6323 | -0.080047 | -0.65705 | 7.5513 | 8.2083 | 1033.1354 | [70 empty] | 13.5187 | 0.22877 | 6.8721 | 369.112 | 300.391 | -0.070404 | -0.60494 | 798.742 | 859.237 | [11 empty] | 14.2778 | 0.22713 | 6.6894 | 361.413 | 294.519 | -0.069544 | -0.61953 | 828.886 | 890.839 | [11 empty] | 14.3905 | 0.22181 | 6.686 | 368.288 | 301.428 | -0.058754 | -0.51533 | 825.567 | 877.101 | [11 empty] | 14.2689 | 0.22439 | 683.056 | 372.717 | 304.412 | -0.070626 | -0.6231 | 81.994 | 88.225 | [11 empty] | 14.3087 | 0.22983 | 652.033 | 34.891 | 283.707 | -0.072946 | -0.62749 | 797.455 | 860.203 | [11 empty] | 13.9889 | 0.22678 | 666.119 | 360.344 | 293.732 | -0.071946 | -0.62149 | 801.674 | 863.823 | [31 empty] | 14.2983 | 0.22926 | 675.761 | 362.333 | 294.757 | -0.068847 | -0.60889 | 823.522 | 884.411 | [11 empty] | 14.2092 | 0.23082 | 683.059 | 364.235 | 295.929 | -0.067787 | -0.57984 | 797.404 | 855.388 | [11 empty] | 14.4606 | 0.11277 | 32778 | 323448 | 29067 | -0.046957 | -0.40467 | 821326
| 0 | [38 empty] | 3793.001 | 13.8484 | 0.23285 | 6.8487 | 36.262 | 29.4132 | -0.080943 | -0.70906 | 8.0509 | 8.76 | 1018.2658 | [9 empty] | 1897.001 | 14.2653 | 0.23053 | 6.9105 | 36.8869 | 29.9763 | -0.094317 | -0.86124 | 8.2701 | 9.1314 | 1048.9223 | [29 empty] | 3793.0012 | 14.015 | 0.23227 | 6.6503 | 35.2826 | 28.6323 | -0.080034 | -0.65694 | 7.5514 | 8.2083 | 1030.5183 | [70 empty] | 13.4561 | 0.2295 | 6.894 | 36.933 | 300.391 | -0.07041 | -0.60498 | 798.738 | 859.237 | [11 empty] | 14.2654 | 0.22777 | 6.7081 | 361.601 | 294.519 | -0.069534 | -0.61944 | 828.895 | 890.839 | [11 empty] | 14.3746 | 0.22244 | 6.7049 | 368.477 | 301.428 | -0.058752 | -0.51532 | 825.569 | 877.101 | [11 empty] | 14.2532 | 0.22501 | 684.967 | 372.908 | 304.412 | -0.070622 | -0.62306 | 819.944 | 88.225 | [11 empty] | 14.2964 | 0.23049 | 65.391 | 349.098 | 283.707 | -0.072951 | -0.62752 | 797.451 | 860.203 | [11 empty] | 13.9642 | 0.22745 | 668.097 | 360.541 | 293.732 | -0.071946 | -0.62149 | 801.674 | 863.823 | [31 empty] | 14.2755 | 0.22992 | 677.692 | 362.526 | 294.757 | -0.068872 | -0.60911 | 8.235 | 884.411 | [11 empty] | 14.1859 | 0.23149 | 685.039 | 364.433 | 295.929 | -0.067789 | -0.57986 | 797.402 | 855.388 | [11 empty] | 14.4651 | 0.11311 | 328792 | 32355 | 29067 | -0.047075 | -0.40569 | 821224
| 0 | [38 empty] | 3799.001 | 13.7994 | 0.23359 | 6.8707 | 36.2839 | 29.4132 | -0.080917 | -0.70884 | 8.0511 | 8.76 | 1014.6618 | [9 empty] | 1900.001 | 14.2499 | 0.23118 | 6.93 | 36.9063 | 29.9763 | -0.094342 | -0.86148 | 8.2699 | 9.1314 | 1047.79 | [29 empty] | 3799.0012 | 13.979 | 0.23298 | 6.6708 | 35.3031 | 28.6323 | -0.080023 | -0.65686 | 7.5515 | 8.2083 | 1027.869 | [70 empty] | 13.3885 | 0.23024 | 6.9162 | 369.553 | 300.391 | -0.070407 | -0.60497 | 79.874 | 859.237 | [11 empty] | 14.2517 | 0.22841 | 6.727 | 361.789 | 294.519 | -0.069528 | -0.61938 | 828.901 | 890.839 | [11 empty] | 14.3575 | 0.22308 | 6.7243 | 368.671 | 301.428 | -0.058752 | -0.51531 | 82.557 | 877.101 | [11 empty] | 14.2361 | 0.22564 | 686.865 | 373.098 | 304.412 | -0.070638 | -0.6232 | 81.993 | 88.225 | [11 empty] | 14.2841 | 0.23114 | 655.772 | 349.284 | 283.707 | -0.072947 | -0.62749 | 797.454 | 860.203 | [11 empty] | 13.94 | 0.22813 | 670.078 | 360.739 | 293.732 | -0.071915 | -0.62121 | 801.702 | 863.823 | [31 empty] | 14.2522 | 0.23059 | 679.665 | 362.723 | 294.757 | -0.068861 | -0.60901 | 82.351 | 884.411 | [11 empty] | 14.1633 | 0.23214 | 686.979 | 364.627 | 295.929 | -0.06779 | -0.57987 | 797.402 | 855.388 | [11 empty] | 14.4676 | 0.11346 | 329796 | 32365 | 29067 | -0.047202 | -0.40679 | 821114
| 0 | [38 empty] | 3805.001 | 13.7481 | 0.23433 | 6.8923 | 36.3056 | 29.4132 | -0.080909 | -0.70877 | 8.0512 | 8.76 | 1010.8909 | [9 empty] | 1903.001 | 14.2352 | 0.23184 | 6.9497 | 36.926 | 29.9763 | -0.094386 | -0.86187 | 8.2695 | 9.1314 | 1046.7054 | [29 empty] | 3805.0012 | 13.9404 | 0.2337 | 6.6913 | 35.3236 | 28.6323 | -0.080027 | -0.65689 | 7.5514 | 8.2083 | 1025.0321 | [70 empty] | 13.3144 | 0.23099 | 6.9386 | 369.777 | 300.391 | -0.070422 | -0.60509 | 798.728 | 859.237 | [11 empty] | 14.2378 | 0.22904 | 6.7456 | 361.975 | 294.519 | -0.069551 | -0.61958 | 828.881 | 890.839 | [11 empty] | 14.3412 | 0.2237 | 6.7431 | 368.858 | 301.428 | -0.058757 | -0.51536 | 825.565 | 877.101 | [11 empty] | 14.2184 | 0.22627 | 688.802 | 373.292 | 304.412 | -0.070635 | -0.62318 | 819.932 | 88.225 | [11 empty] | 14.2734 | 0.2318 | 657.638 | 349.471 | 283.707 | -0.072958 | -0.62759 | 797.445 | 860.203 | [11 empty] | 13.9147 | 0.22878 | 672.004 | 360.932 | 293.732 | -0.07194 | -0.62143 | 80.168 | 863.823 | [31 empty] | 14.2272 | 0.23124 | 6.816 | 362.917 | 294.757 | -0.068855 | -0.60896 | 823.515 | 884.411 | [11 empty] | 14.1386 | 0.23279 | 688.906 | 36.482 | 295.929 | -0.067784 | -0.57982 | 797.406 | 855.388 | [11 empty] | 14.4706 | 0.1138 | 330787 | 323749 | 29067 | -0.047328 | -0.40787 | 821006
| 0 | [38 empty] | 3811.001 | 13.6938 | 0.23507 | 6.9141 | 36.3273 | 29.4132 | -0.080907 | -0.70875 | 8.0512 | 8.76 | 1006.9003 | [9 empty] | 1906.001 | 14.2202 | 0.23247 | 6.9686 | 36.945 | 29.9763 | -0.0944 | -0.862 | 8.2694 | 9.1314 | 1045.6049 | [29 empty] | 3811.0012 | 13.9 | 0.23442 | 6.7121 | 35.3444 | 28.6323 | -0.08003 | -0.65691 | 7.5514 | 8.2083 | 1022.062 | [70 empty] | 13.2315 | 0.23178 | 6.9624 | 370.015 | 300.391 | -0.07039 | -0.60481 | 798.755 | 859.237 | [11 empty] | 14.2233 | 0.22968 | 6.7644 | 362.163 | 294.519 | -0.06955 | -0.61958 | 828.881 | 890.839 | [11 empty] | 14.3249 | 0.22434 | 6.7621 | 369.049 | 301.428 | -0.058748 | -0.51528 | 825.573 | 877.101 | [11 empty] | 14.1985 | 0.22691 | 690.747 | 373.487 | 304.412 | -0.070637 | -0.6232 | 81.993 | 88.225 | [11 empty] | 14.2611 | 0.23246 | 659.496 | 349.657 | 283.707 | -0.072955 | -0.62756 | 797.447 | 860.203 | [11 empty] | 13.8881 | 0.22945 | 673.978 | 361.129 | 293.732 | -0.071954 | -0.62155 | 801.668 | 863.823 | [31 empty] | 14.2019 | 0.2319 | 683.553 | 363.112 | 294.757 | -0.068857 | -0.60898 | 823.513 | 884.411 | [11 empty] | 14.1129 | 0.23345 | 69.086 | 365.015 | 295.929 | -0.067781 | -0.57979 | 797.409 | 855.388 | [11 empty] | 14.4753 | 0.11415 | 331801 | 32385 | 29067 | -0.047458 | -0.40899 | 820894
| 0 | [38 empty] | 3817.001 | 13.6338 | 0.23582 | 6.9362 | 36.3494 | 29.4132 | -0.080886 | -0.70856 | 8.0514 | 8.76 | 1002.4833 | [9 empty] | 1909.001 | 14.2038 | 0.23309 | 6.9871 | 36.9635 | 29.9763 | -0.094436 | -0.86233 | 8.2691 | 9.1314 | 1044.3977 | [29 empty] | 3817.0012 | 13.8555 | 0.23515 | 6.733 | 35.3653 | 28.6323 | -0.080013 | -0.65677 | 7.5515 | 8.2083 | 1018.7883 | [70 empty] | 13.1388 | 0.23258 | 6.9864 | 370.255 | 300.391 | -0.070374 | -0.60468 | 798.769 | 859.237 | [11 empty] | 14.2086 | 0.23032 | 6.7834 | 362.354 | 294.519 | -0.069528 | -0.61938 | 828.901 | 890.839 | [11 empty] | 14.3067 | 0.22496 | 6.781 | 369.238 | 301.428 | -0.058763 | -0.51541 | 82.556 | 877.101 | [11 empty] | 14.1775 | 0.22756 | 692.721 | 373.684 | 304.412 | -0.070638 | -0.62321 | 81.993 | 88.225 | [11 empty] | 14.2486 | 0.23311 | 661.364 | 349.844 | 283.707 | -0.072957 | -0.62758 | 797.446 | 860.203 | [11 empty] | 13.8605 | 0.23013 | 675.956 | 361.327 | 293.732 | -0.071943 | -0.62146 | 801.677 | 863.823 | [31 empty] | 14.1758 | 0.23257 | 685.516 | 363.308 | 294.757 | -0.068853 | -0.60894 | 823.516 | 884.411 | [11 empty] | 14.0861 | 0.23412 | 692.839 | 365.213 | 295.929 | -0.067793 | -0.57989 | 797.399 | 855.388 | [11 empty] | 14.4791 | 0.1145 | 332805 | 323951 | 29067 | -0.04759 | -0.41013 | 82078
| 0 | [38 empty] | 3823.001 | 13.5682 | 0.23658 | 6.9586 | 36.3718 | 29.4132 | -0.080888 | -0.70858 | 8.0514 | 8.76 | 997.6628 | [9 empty] | 1912.001 | 14.1874 | 0.23373 | 7.0064 | 36.9828 | 29.9763 | -0.094464 | -0.86259 | 8.2688 | 9.1314 | 1043.1881 | [29 empty] | 3823.0012 | 13.8062 | 0.2359 | 6.7544 | 35.3866 | 28.6323 | -0.080021 | -0.65684 | 7.5515 | 8.2083 | 1015.161 | [70 empty] | 13.0197 | 0.23342 | 7.0119 | 370.509 | 300.391 | -0.070352 | -0.60449 | 798.788 | 859.237 | [11 empty] | 14.1918 | 0.23097 | 6.8026 | 362.546 | 294.519 | -0.06954 | -0.61949 | 82.889 | 890.839 | [11 empty] | 14.2898 | 0.22559 | 6.7999 | 369.427 | 301.428 | -0.058759 | -0.51537 | 825.564 | 877.101 | [11 empty] | 14.1557 | 0.22819 | 694.649 | 373.877 | 304.412 | -0.070635 | -0.62317 | 819.933 | 88.225 | [11 empty] | 14.2357 | 0.23378 | 663.238 | 350.031 | 283.707 | -0.072962 | -0.62762 | 797.442 | 860.203 | [11 empty] | 13.8314 | 0.2308 | 677.944 | 361.526 | 293.732 | -0.071941 | -0.62144 | 801.678 | 863.823 | [31 empty] | 14.1482 | 0.23325 | 687.523 | 363.509 | 294.757 | -0.068844 | -0.60886 | 823.524 | 884.411 | [11 empty] | 14.0578 | 0.2348 | 694.841 | 365.413 | 295.929 | -0.067781 | -0.57979 | 797.409 | 855.388 | [11 empty] | 14.4833 | 0.11485 | 33383 | 324053 | 29067 | -0.047709 | -0.41115 | 820678
| 0 | [38 empty] | 3829.001 | 13.4957 | 0.23736 | 6.9814 | 36.3947 | 29.4132 | -0.080886 | -0.70856 | 8.0514 | 8.76 | 992.3313 | [9 empty] | 1915.001 | 14.1707 | 0.23437 | 7.0255 | 37.0019 | 29.9763 | -0.094475 | -0.86269 | 8.2687 | 9.1314 | 1041.9626 | [29 empty] | 3829.0012 | 13.7532 | 0.23665 | 6.7759 | 35.4082 | 28.6323 | -0.08001 | -0.65675 | 7.5516 | 8.2083 | 1011.2615 | [90 empty] | 14.1736 | 0.23163 | 6.8219 | 362.738 | 294.519 | -0.069547 | -0.61955 | 828.884 | 890.839 | [11 empty] | 14.2712 | 0.22622 | 6.819 | 369.618 | 301.428 | -0.058761 | -0.5154 | 825.561 | 877.101 | [11 empty] | 14.1339 | 0.22883 | 696.573 | 374.069 | 304.412 | -0.070644 | -0.62326 | 819.924 | 88.225 | [11 empty] | 14.2236 | 0.23445 | 665.159 | 350.223 | 283.707 | -0.072962 | -0.62762 | 797.441 | 860.203 | [11 empty] | 13.8003 | 0.2315 | 680.005 | 361.732 | 293.732 | -0.071939 | -0.62142 | 801.681 | 863.823 | [31 empty] | 14.1176 | 0.23393 | 68.953 | 36.371 | 294.757 | -0.068857 | -0.60898 | 823.513 | 884.411 | [11 empty] | 14.0266 | 0.23547 | 69.683 | 365.612 | 295.929 | -0.067788 | -0.57985 | 797.403 | 855.388 | [11 empty] | 14.4867 | 0.11521 | 334876 | 324158 | 29067 | -0.047835 | -0.41224 | 820569
| 0 | [38 empty] | 3835.001 | 13.4173 | 0.23815 | 7.0048 | 36.418 | 29.4132 | -0.080865 | -0.70837 | 8.0516 | 8.76 | 986.564 | [9 empty] | 1918.001 | 14.1517 | 0.23503 | 7.0453 | 37.0216 | 29.9763 | -0.094505 | -0.86296 | 8.2684 | 9.1314 | 1040.5665 | [29 empty] | 3835.0012 | 13.6954 | 0.23742 | 6.7978 | 35.4301 | 28.6323 | -0.079991 | -0.65659 | 7.5517 | 8.2083 | 1007.0147 | [90 empty] | 14.1554 | 0.23228 | 6.841 | 362.929 | 294.519 | -0.069547 | -0.61955 | 828.884 | 890.839 | [11 empty] | 14.2515 | 0.22687 | 6.8384 | 369.812 | 301.428 | -0.058748 | -0.51528 | 825.572 | 877.101 | [11 empty] | 14.1119 | 0.22945 | 698.487 | 37.426 | 304.412 | -0.070631 | -0.62314 | 819.936 | 88.225 | [11 empty] | 14.209 | 0.23514 | 667.101 | 350.417 | 283.707 | -0.072971 | -0.6277 | 797.433 | 860.203 | [11 empty] | 13.7661 | 0.2322 | 682.044 | 361.936 | 293.732 | -0.07194 | -0.62144 | 801.679 | 863.823 | [31 empty] | 14.0855 | 0.23463 | 691.573 | 363.914 | 294.757 | -0.068862 | -0.60903 | 823.508 | 884.411 | [11 empty] | 13.9932 | 0.23618 | 698.914 | 36.582 | 295.929 | -0.067797 | -0.57993 | 797.396 | 855.388 | [11 empty] | 14.4889 | 0.11556 | 335893 | 32426 | 29067 | -0.047954 | -0.41326 | 820466
| 0 | [38 empty] | 3841.001 | 13.3277 | 0.23896 | 7.0287 | 36.442 | 29.4132 | -0.080869 | -0.70841 | 8.0516 | 8.76 | 979.979 | [9 empty] | 1921.001 | 14.1314 | 0.23565 | 7.064 | 37.0403 | 29.9763 | -0.094527 | -0.86317 | 8.2682 | 9.1314 | 1039.0713 | [29 empty] | 3841.0012 | 13.6313 | 0.23821 | 6.8204 | 35.4527 | 28.6323 | -0.079985 | -0.65654 | 7.5518 | 8.2083 | 1002.2979 | [90 empty] | 14.1361 | 0.23293 | 6.8603 | 363.122 | 294.519 | -0.069541 | -0.6195 | 828.889 | 890.839 | [11 empty] | 14.2295 | 0.22752 | 6.8579 | 370.007 | 301.428 | -0.058758 | -0.51537 | 825.564 | 877.101 | [11 empty] | 14.0902 | 0.23009 | 700.406 | 374.452 | 304.412 | -0.070635 | -0.62318 | 819.933 | 88.225 | [11 empty] | 14.1929 | 0.2358 | 668.983 | 350.605 | 283.707 | -0.072984 | -0.62781 | 797.422 | 860.203 | [11 empty] | 13.7305 | 0.23291 | 684.131 | 362.145 | 293.732 | -0.071925 | -0.6213 | 801.693 | 863.823 | [31 empty] | 14.0515 | 0.23532 | 693.628 | 36.412 | 294.757 | -0.068857 | -0.60898 | 823.513 | 884.411 | [11 empty] | 13.9596 | 0.23688 | 700.991 | 366.028 | 295.929 | -0.067772 | -0.57971 | 797.417 | 855.388 | [11 empty] | 14.492 | 0.1159 | 336896 | 32436 | 29067 | -0.048088 | -0.41442 | 820351
| 0 | [38 empty] | 3847.001 | 13.2227 | 0.23981 | 7.0535 | 36.4668 | 29.4132 | -0.080843 | -0.70818 | 8.0518 | 8.76 | 972.2598 | [9 empty] | 1924.001 | 14.1104 | 0.23631 | 7.0836 | 37.0599 | 29.9763 | -0.094529 | -0.86318 | 8.2682 | 9.1314 | 1037.5313 | [29 empty] | 3847.0012 | 13.5602 | 0.239 | 6.843 | 35.4753 | 28.6323 | -0.079987 | -0.65655 | 7.5518 | 8.2083 | 997.0736 | [90 empty] | 14.1184 | 0.23358 | 6.8793 | 363.313 | 294.519 | -0.069532 | -0.61942 | 828.897 | 890.839 | [11 empty] | 14.2062 | 0.22817 | 6.8775 | 370.203 | 301.428 | -0.058761 | -0.51539 | 825.562 | 877.101 | [11 empty] | 14.0652 | 0.23073 | 702.357 | 374.648 | 304.412 | -0.070631 | -0.62315 | 819.936 | 88.225 | [11 empty] | 14.1766 | 0.23647 | 670.892 | 350.796 | 283.707 | -0.072976 | -0.62774 | 797.429 | 860.203 | [11 empty] | 13.6932 | 0.23362 | 686.227 | 362.354 | 293.732 | -0.071923 | -0.62128 | 801.694 | 863.823 | [31 empty] | 14.0162 | 0.23602 | 695.674 | 364.324 | 294.757 | -0.068852 | -0.60894 | 823.517 | 884.411 | [11 empty] | 13.924 | 0.23755 | 702.992 | 366.228 | 295.929 | -0.067765 | -0.57966 | 797.423 | 855.388 | [11 empty] | 14.4947 | 0.11625 | 337919 | 324462 | 29067 | -0.04821 | -0.41547 | 820246
| 0 | [38 empty] | 3853.001 | 13.0975 | 0.2407 | 7.0797 | 36.493 | 29.4132 | -0.080833 | -0.7081 | 8.0519 | 8.76 | 963.0545 | [9 empty] | 1927.001 | 14.0888 | 0.23696 | 7.1032 | 37.0795 | 29.9763 | -0.094553 | -0.8634 | 8.268 | 9.1314 | 1035.9408 | [29 empty] | 3853.0012 | 13.4819 | 0.23982 | 6.8665 | 35.4988 | 28.6323 | -0.079989 | -0.65657 | 7.5518 | 8.2083 | 991.3144 | [90 empty] | 14.0994 | 0.23423 | 6.8985 | 363.504 | 294.519 | -0.06952 | -0.61931 | 828.907 | 890.839 | [11 empty] | 14.1816 | 0.22881 | 6.8971 | 370.399 | 301.428 | -0.058757 | -0.51536 | 825.565 | 877.101 | [11 empty] | 14.0386 | 0.23137 | 704.314 | 374.843 | 304.412 | -0.070632 | -0.62315 | 819.935 | 88.225 | [11 empty] | 14.1597 | 0.23714 | 672.786 | 350.986 | 283.707 | -0.072977 | -0.62775 | 797.429 | 860.203 | [11 empty] | 13.6542 | 0.23433 | 688.313 | 362.563 | 293.732 | -0.071923 | -0.62129 | 801.694 | 863.823 | [31 empty] | 13.9814 | 0.2367 | 697.678 | 364.525 | 294.757 | -0.068852 | -0.60894 | 823.517 | 884.411 | [11 empty] | 13.8872 | 0.23826 | 70.509 | 366.438 | 295.929 | -0.067769 | -0.57969 | 79.742 | 855.388 | [11 empty] | 14.4972 | 0.1166 | 338924 | 324563 | 29067 | -0.048339 | -0.41658 | 820135
| 0 | [58 empty] | 1930.001 | 14.0671 | 0.23762 | 7.123 | 37.0993 | 29.9763 | -0.094559 | -0.86345 | 8.2679 | 9.1314 | 1034.3425 | [29 empty] | 3859.0012 | 13.3943 | 0.24066 | 6.8905 | 35.5228 | 28.6323 | -0.079965 | -0.65638 | 7.5519 | 8.2083 | 984.8765 | [90 empty] | 14.0778 | 0.23488 | 6.9177 | 363.697 | 294.519 | -0.069541 | -0.6195 | 828.889 | 890.839 | [11 empty] | 14.1563 | 0.22947 | 6.9167 | 370.595 | 301.428 | -0.058762 | -0.5154 | 825.561 | 877.101 | [11 empty] | 14.0119 | 0.23201 | 706.279 | 37.504 | 304.412 | -0.070637 | -0.62319 | 819.931 | 88.225 | [11 empty] | 14.1444 | 0.23781 | 674.679 | 351.175 | 283.707 | -0.072982 | -0.62779 | 797.424 | 860.203 | [11 empty] | 13.6152 | 0.23504 | 690.377 | 362.769 | 293.732 | -0.07192 | -0.62126 | 801.696 | 863.823 | [31 empty] | 13.9452 | 0.23739 | 699.718 | 364.729 | 294.757 | -0.068836 | -0.60879 | 823.532 | 884.411 | [11 empty] | 13.8479 | 0.23896 | 707.151 | 366.644 | 295.929 | -0.067761 | -0.57962 | 797.426 | 855.388 | [11 empty] | 14.5018 | 0.11695 | 339941 | 324664 | 29067 | -0.048476 | -0.41776 | 820016
| 0 | [58 empty] | 1933.001 | 14.0457 | 0.23827 | 7.1426 | 37.1189 | 29.9763 | -0.094565 | -0.86351 | 8.2679 | 9.1314 | 1032.7744 | [29 empty] | 3865.0012 | 13.2974 | 0.24151 | 6.915 | 35.5473 | 28.6323 | -0.079953 | -0.65628 | 7.552 | 8.2083 | 977.7536 | [90 empty] | 14.0566 | 0.23554 | 6.9372 | 363.891 | 294.519 | -0.069535 | -0.61945 | 828.894 | 890.839 | [11 empty] | 14.1333 | 0.23011 | 6.9361 | 370.788 | 301.428 | -0.058758 | -0.51537 | 825.564 | 877.101 | [11 empty] | 13.9832 | 0.23267 | 708.286 | 37.524 | 304.412 | -0.070631 | -0.62314 | 819.936 | 88.225 | [11 empty] | 14.1284 | 0.23848 | 676.587 | 351.366 | 283.707 | -0.072978 | -0.62776 | 797.427 | 860.203 | [11 empty] | 13.5732 | 0.23573 | 692.401 | 362.972 | 293.732 | -0.071926 | -0.62131 | 801.692 | 863.823 | [31 empty] | 13.9049 | 0.23809 | 701.784 | 364.935 | 294.757 | -0.068839 | -0.60882 | 823.529 | 884.411 | [11 empty] | 13.8053 | 0.23967 | 709.244 | 366.853 | 295.929 | -0.06775 | -0.57952 | 797.436 | 855.388 | [11 empty] | 14.5051 | 0.1173 | 340959 | 324766 | 29067 | -0.048603 | -0.41885 | 819907
| 0 | [58 empty] | 1936.001 | 14.0223 | 0.23893 | 7.1623 | 37.1387 | 29.9763 | -0.094576 | -0.86361 | 8.2678 | 9.1314 | 1031.0535 | [29 empty] | 3871.0012 | 13.1867 | 0.24238 | 6.94 | 35.5723 | 28.6323 | -0.079956 | -0.65631 | 7.552 | 8.2083 | 969.6116 | [90 empty] | 14.0339 | 0.23621 | 6.9568 | 364.087 | 294.519 | -0.069526 | -0.61937 | 828.902 | 890.839 | [11 empty] | 14.1076 | 0.23076 | 6.9556 | 370.984 | 301.428 | -0.058768 | -0.51545 | 825.556 | 877.101 | [11 empty] | 13.9526 | 0.23333 | 710.287 | 375.441 | 304.412 | -0.070628 | -0.62312 | 819.938 | 88.225 | [11 empty] | 14.1104 | 0.23916 | 678.517 | 351.559 | 283.707 | -0.072971 | -0.6277 | 797.433 | 860.203 | [11 empty] | 13.5274 | 0.2365 | 694.688 | 36.32 | 293.732 | -0.071891 | -0.62101 | 801.722 | 863.823 | [31 empty] | 13.8625 | 0.2388 | 703.874 | 365.144 | 294.757 | -0.06884 | -0.60883 | 823.528 | 884.411 | [11 empty] | 13.7615 | 0.24037 | 711.335 | 367.062 | 295.929 | -0.067734 | -0.57939 | 79.745 | 855.388 | [11 empty] | 14.5083 | 0.11765 | 341963 | 324867 | 29067 | -0.048721 | -0.41987 | 819805
| 0 | [58 empty] | 1939.001 | 13.9979 | 0.23957 | 7.1815 | 37.1578 | 29.9763 | -0.094574 | -0.86359 | 8.2678 | 9.1314 | 1029.2553 | [29 empty] | 3877.0012 | 13.0565 | 0.24331 | 6.9666 | 35.5989 | 28.6323 | -0.079943 | -0.6562 | 7.5521 | 8.2083 | 960.0404 | [90 empty] | 14.0102 | 0.23687 | 6.9763 | 364.282 | 294.519 | -0.069537 | -0.61947 | 828.892 | 890.839 | [11 empty] | 14.0779 | 0.23141 | 6.9754 | 371.182 | 301.428 | -0.058756 | -0.51535 | 825.566 | 877.101 | [11 empty] | 13.9203 | 0.234 | 712.318 | 375.644 | 304.412 | -0.070616 | -0.62301 | 819.949 | 88.225 | [11 empty] | 14.0919 | 0.23986 | 680.492 | 351.756 | 283.707 | -0.072962 | -0.62762 | 797.441 | 860.203 | [11 empty] | 13.4793 | 0.23719 | 696.693 | 363.401 | 293.732 | -0.071928 | -0.62133 | 80.169 | 863.823 | [31 empty] | 13.8183 | 0.23951 | 705.982 | 365.355 | 294.757 | -0.06883 | -0.60874 | 823.537 | 884.411 | [11 empty] | 13.7141 | 0.24109 | 713.459 | 367.275 | 295.929 | -0.067734 | -0.57939 | 79.745 | 855.388 | [11 empty] | 14.5123 | 0.11799 | 342959 | 324966 | 29067 | -0.048853 | -0.42101 | 819692
| 0 | [58 empty] | 1942.001 | 13.9729 | 0.24022 | 7.2011 | 37.1774 | 29.9763 | -0.094583 | -0.86367 | 8.2677 | 9.1314 | 1027.4197 | [29 empty] | 3883.0012 | 12.8779 | 0.2443 | 6.9949 | 35.6272 | 28.6323 | -0.07991 | -0.65593 | 7.5524 | 8.2083 | 946.9051 | [90 empty] | 13.9839 | 0.23755 | 6.9962 | 364.481 | 294.519 | -0.069528 | -0.61938 | 828.901 | 890.839 | [11 empty] | 14.0483 | 0.23207 | 6.9953 | 371.381 | 301.428 | -0.058752 | -0.51532 | 825.569 | 877.101 | [11 empty] | 13.8867 | 0.23467 | 714.347 | 375.847 | 304.412 | -0.070629 | -0.62313 | 819.937 | 88.225 | [11 empty] | 14.0731 | 0.24051 | 682.352 | 351.942 | 283.707 | -0.072981 | -0.62779 | 797.425 | 860.203 | [11 empty] | 13.4281 | 0.23792 | 698.854 | 363.617 | 293.732 | -0.071965 | -0.62165 | 801.658 | 863.823 | [31 empty] | 13.7701 | 0.24024 | 708.111 | 365.568 | 294.757 | -0.06883 | -0.60874 | 823.537 | 884.411 | [11 empty] | 13.6627 | 0.24182 | 715.625 | 367.491 | 295.929 | -0.067741 | -0.57945 | 797.443 | 855.388 | [11 empty] | 14.5158 | 0.11835 | 34401 | 325071 | 29067 | -0.048972 | -0.42204 | 819589
| 0 | [58 empty] | 1945.001 | 13.9449 | 0.24088 | 7.2208 | 37.1972 | 29.9763 | -0.094596 | -0.86379 | 8.2676 | 9.1314 | 1025.3635 | [130 empty] | 13.9574 | 0.23822 | 7.0159 | 364.678 | 294.519 | -0.069527 | -0.61937 | 828.902 | 890.839 | [11 empty] | 14.0187 | 0.23273 | 7.0153 | 37.158 | 301.428 | -0.05875 | -0.5153 | 825.571 | 877.101 | [11 empty] | 13.8518 | 0.23532 | 716.352 | 376.047 | 304.412 | -0.070627 | -0.6231 | 81.994 | 88.225 | [11 empty] | 14.0526 | 0.2412 | 684.306 | 352.138 | 283.707 | -0.072979 | -0.62777 | 797.427 | 860.203 | [11 empty] | 13.3719 | 0.23869 | 701.115 | 363.843 | 293.732 | -0.0719 | -0.62109 | 801.714 | 863.823 | [31 empty] | 13.7185 | 0.24098 | 710.295 | 365.786 | 294.757 | -0.06884 | -0.60883 | 823.528 | 884.411 | [11 empty] | 13.6064 | 0.24256 | 717.814 | 36.771 | 295.929 | -0.067733 | -0.57938 | 79.745 | 855.388 | [11 empty] | 14.5194 | 0.1187 | 345038 | 325174 | 29067 | -0.049103 | -0.42317 | 819476
| 0 | [58 empty] | 1948.001 | 13.9156 | 0.24154 | 7.2406 | 37.217 | 29.9763 | -0.094591 | -0.86374 | 8.2676 | 9.1314 | 1023.2055 | [130 empty] | 13.9291 | 0.23889 | 7.0358 | 364.878 | 294.519 | -0.069522 | -0.61933 | 828.906 | 890.839 | [11 empty] | 13.9856 | 0.23342 | 7.0359 | 371.786 | 301.428 | -0.058742 | -0.51523 | 825.578 | 877.101 | [11 empty] | 13.8161 | 0.23599 | 718.391 | 376.251 | 304.412 | -0.070619 | -0.62304 | 819.946 | 88.225 | [11 empty] | 14.0303 | 0.24189 | 686.263 | 352.333 | 283.707 | -0.072965 | -0.62764 | 797.439 | 860.203 | [11 empty] | 13.3093 | 0.23945 | 703.344 | 364.066 | 293.732 | -0.07191 | -0.62118 | 801.705 | 863.823 | [31 empty] | 13.6641 | 0.24171 | 712.457 | 366.002 | 294.757 | -0.068834 | -0.60877 | 823.534 | 884.411 | [11 empty] | 13.5469 | 0.24331 | 720.027 | 367.932 | 295.929 | -0.067738 | -0.57942 | 797.446 | 855.388 | [11 empty] | 14.5236 | 0.11906 | 346061 | 325276 | 29067 | -0.049222 | -0.42419 | 819374
| 0 | [58 empty] | 1951.001 | 13.8849 | 0.24222 | 7.2609 | 37.2372 | 29.9763 | -0.0946 | -0.86383 | 8.2675 | 9.1314 | 1020.949 | [130 empty] | 13.9006 | 0.23956 | 7.0556 | 365.075 | 294.519 | -0.069513 | -0.61925 | 828.914 | 890.839 | [11 empty] | 13.9493 | 0.23409 | 7.0562 | 371.989 | 301.428 | -0.058744 | -0.51525 | 825.576 | 877.101 | [11 empty] | 13.7784 | 0.23667 | 720.461 | 376.458 | 304.412 | -0.070607 | -0.62293 | 819.957 | 88.225 | [11 empty] | 14.0078 | 0.24258 | 688.204 | 352.528 | 283.707 | -0.07297 | -0.62769 | 797.434 | 860.203 | [11 empty] | 13.2382 | 0.24023 | 705.634 | 364.295 | 293.732 | -0.071897 | -0.62106 | 801.717 | 863.823 | [31 empty] | 13.6043 | 0.24246 | 714.665 | 366.223 | 294.757 | -0.068809 | -0.60855 | 823.556 | 884.411 | [11 empty] | 13.4827 | 0.24406 | 722.254 | 368.154 | 295.929 | -0.067712 | -0.5792 | 797.469 | 855.388 | [11 empty] | 14.5271 | 0.1194 | 34707 | 325377 | 29067 | -0.049351 | -0.4253 | 819263
| 0 | [58 empty] | 1954.001 | 13.8542 | 0.2429 | 7.2812 | 37.2576 | 29.9763 | -0.09461 | -0.86392 | 8.2675 | 9.1314 | 1018.6883 | [130 empty] | 13.8717 | 0.24024 | 7.0755 | 365.274 | 294.519 | -0.069508 | -0.6192 | 828.919 | 890.839 | [11 empty] | 13.9138 | 0.23477 | 7.0765 | 372.193 | 301.428 | -0.058735 | -0.51517 | 825.584 | 877.101 | [11 empty] | 13.7383 | 0.23733 | 722.455 | 376.657 | 304.412 | -0.070617 | -0.62302 | 819.948 | 88.225 | [11 empty] | 13.9837 | 0.24325 | 690.121 | 352.719 | 283.707 | -0.072966 | -0.62766 | 797.438 | 860.203 | [51 empty] | 13.5393 | 0.24321 | 716.873 | 366.444 | 294.757 | -0.068797 | -0.60845 | 823.566 | 884.411 | [11 empty] | 13.4137 | 0.24482 | 724.497 | 368.379 | 295.929 | -0.067702 | -0.57912 | 797.477 | 855.388 | [11 empty] | 14.5308 | 0.11976 | 348099 | 32548 | 29067 | -0.049481 | -0.42642 | 819151
| 0 | [58 empty] | 1957.001 | 13.8218 | 0.24358 | 7.3015 | 37.2779 | 29.9763 | -0.094611 | -0.86393 | 8.2675 | 9.1314 | 1016.3108 | [130 empty] | 13.8404 | 0.24092 | 7.0957 | 365.476 | 294.519 | -0.069517 | -0.61928 | 82.891 | 890.839 | [11 empty] | 13.8752 | 0.23545 | 7.0971 | 372.398 | 301.428 | -0.058729 | -0.51512 | 825.589 | 877.101 | [11 empty] | 13.6957 | 0.23802 | 724.545 | 376.866 | 304.412 | -0.070613 | -0.62298 | 819.952 | 88.225 | [11 empty] | 13.9601 | 0.24395 | 692.107 | 352.918 | 283.707 | -0.07297 | -0.62769 | 797.434 | 860.203 | [71 empty] | 13.3364 | 0.2456 | 726.785 | 368.607 | 295.929 | -0.067691 | -0.57902 | 797.486 | 855.388 | [11 empty] | 14.5336 | 0.12011 | 349124 | 325583 | 29067 | -0.049592 | -0.42738 | 819055
| 0 | [58 empty] | 1960.001 | 13.7878 | 0.24426 | 7.322 | 37.2984 | 29.9763 | -0.094583 | -0.86367 | 8.2677 | 9.1314 | 1013.8086 | [130 empty] | 13.8073 | 0.2416 | 7.1155 | 365.675 | 294.519 | -0.069515 | -0.61927 | 828.912 | 890.839 | [11 empty] | 13.8337 | 0.23614 | 7.1179 | 372.607 | 301.428 | -0.05873 | -0.51513 | 825.588 | 877.101 | [11 empty] | 13.6489 | 0.23872 | 726.685 | 37.708 | 304.412 | -0.070605 | -0.62291 | 819.958 | 88.225 | [11 empty] | 13.9357 | 0.24464 | 694.056 | 353.113 | 283.707 | -0.072974 | -0.62772 | 797.431 | 860.203 | [71 empty] | 13.2461 | 0.24639 | 729.138 | 368.843 | 295.929 | -0.067704 | -0.57913 | 797.475 | 855.388 | [11 empty] | 14.536 | 0.12047 | 350165 | 325687 | 29067 | -0.049736 | -0.42862 | 818931
| 0 | [58 empty] | 1963.001 | 13.7523 | 0.24494 | 7.3423 | 37.3187 | 29.9763 | -0.094606 | -0.86388 | 8.2675 | 9.1314 | 1011.1951 | [130 empty] | 13.7734 | 0.24229 | 7.1359 | 365.878 | 294.519 | -0.069502 | -0.61915 | 828.924 | 890.839 | [11 empty] | 13.792 | 0.23683 | 7.1387 | 372.815 | 301.428 | -0.058724 | -0.51507 | 825.594 | 877.101 | [11 empty] | 13.599 | 0.23942 | 728.837 | 377.295 | 304.412 | -0.070606 | -0.62292 | 819.958 | 88.225 | [11 empty] | 13.9097 | 0.24533 | 696.027 | 35.331 | 283.707 | -0.07296 | -0.62761 | 797.443 | 860.203 | [91 empty] | 14.5377 | 0.12083 | 35121 | 325791 | 29067 | -0.049848 | -0.42958 | 818835
| 0 | [58 empty] | 1966.001 | 13.7146 | 0.24561 | 7.3626 | 37.339 | 29.9763 | -0.094594 | -0.86378 | 8.2676 | 9.1314 | 1008.4295 | [130 empty] | 13.7364 | 0.24299 | 7.1567 | 366.086 | 294.519 | -0.069496 | -0.6191 | 828.929 | 890.839 | [11 empty] | 13.7466 | 0.23753 | 7.1597 | 373.024 | 301.428 | -0.058722 | -0.51506 | 825.595 | 877.101 | [11 empty] | 13.5461 | 0.24014 | 731.016 | 377.513 | 304.412 | -0.070597 | -0.62284 | 819.966 | 88.225 | [11 empty] | 13.882 | 0.24603 | 698.004 | 353.508 | 283.707 | -0.072961 | -0.62762 | 797.442 | 860.203 | [91 empty] | 14.5398 | 0.12118 | 352245 | 325895 | 29067 | -0.049973 | -0.43066 | 818727
| 0 | [58 empty] | 1969.001 | 13.6757 | 0.2463 | 7.3831 | 37.3595 | 29.9763 | -0.094595 | -0.86379 | 8.2676 | 9.1314 | 1005.5634 | [130 empty] | 13.6968 | 0.2437 | 7.1774 | 366.293 | 294.519 | -0.069493 | -0.61907 | 828.932 | 890.839 | [11 empty] | 13.6981 | 0.23822 | 7.1807 | 373.235 | 301.428 | -0.058717 | -0.51501 | 8.256 | 877.101 | [11 empty] | 13.4911 | 0.24085 | 733.159 | 377.728 | 304.412 | -0.070582 | -0.62271 | 819.979 | 88.225 | [11 empty] | 13.8538 | 0.24674 | 700.007 | 353.708 | 283.707 | -0.072962 | -0.62762 | 797.442 | 860.203 | [91 empty] | 14.5425 | 0.12154 | 353276 | 325998 | 29067 | -0.050103 | -0.43179 | 818614
| 0 | [58 empty] | 1972.001 | 13.6338 | 0.24699 | 7.4037 | 37.3801 | 29.9763 | -0.094577 | -0.86362 | 8.2678 | 9.1314 | 1002.4847 | [130 empty] | 13.6546 | 0.2444 | 7.1981 | 36.65 | 294.519 | -0.06949 | -0.61904 | 828.935 | 890.839 | [11 empty] | 13.6466 | 0.23894 | 7.2024 | 373.451 | 301.428 | -0.058712 | -0.51497 | 825.604 | 877.101 | [11 empty] | 13.4332 | 0.24156 | 735.335 | 377.945 | 304.412 | -0.070583 | -0.62272 | 819.978 | 88.225 | [11 empty] | 13.8237 | 0.24746 | 70.205 | 353.912 | 283.707 | -0.072957 | -0.62758 | 797.445 | 860.203 | [91 empty] | 14.5464 | 0.12189 | 354296 | 32.61 | 29067 | -0.050234 | -0.43291 | 818501
| 0 | [58 empty] | 1975.001 | 13.5899 | 0.24768 | 7.4244 | 37.4007 | 29.9763 | -0.094578 | -0.86363 | 8.2678 | 9.1314 | 999.2577 | [130 empty] | 13.611 | 0.24511 | 7.2191 | 36.671 | 294.519 | -0.069493 | -0.61907 | 828.932 | 890.839 | [11 empty] | 13.5906 | 0.23968 | 7.2245 | 373.672 | 301.428 | -0.058707 | -0.51492 | 825.608 | 877.101 | [11 empty] | 13.3712 | 0.24228 | 737.522 | 378.164 | 304.412 | -0.070561 | -0.62253 | 819.997 | 88.225 | [11 empty] | 13.7902 | 0.24819 | 704.127 | 35.412 | 283.707 | -0.072948 | -0.6275 | 797.453 | 860.203 | [91 empty] | 14.5508 | 0.12225 | 355333 | 326204 | 29067 | -0.050348 | -0.43389 | 818404
| 0 | [58 empty] | 1978.001 | 13.5424 | 0.24839 | 7.4459 | 37.4222 | 29.9763 | -0.09458 | -0.86364 | 8.2677 | 9.1314 | 995.767 | [130 empty] | 13.567 | 0.24582 | 7.24 | 36.692 | 294.519 | -0.069488 | -0.61903 | 828.936 | 890.839 | [11 empty] | 13.5299 | 0.24041 | 7.2467 | 373.895 | 301.428 | -0.058699 | -0.51485 | 825.616 | 877.101 | [11 empty] | 13.3032 | 0.24301 | 739.755 | 378.387 | 304.412 | -0.070559 | -0.6225 | 08,02,2022 | 88.225 | [11 empty] | 13.7555 | 0.2489 | 706.132 | 35.432 | 283.707 | -0.072948 | -0.6275 | 797.453 | 860.203 | [91 empty] | 14.5544 | 0.1226 | 356361 | 326306 | 29067 | -0.050492 | -0.43514 | 818279
| 0 | [58 empty] | 1981.001 | 13.4922 | 0.24909 | 7.4668 | 37.4431 | 29.9763 | -0.094578 | -0.86363 | 8.2677 | 9.1314 | 992.0754 | [130 empty] | 13.5205 | 0.24654 | 7.261 | 367.129 | 294.519 | -0.06947 | -0.61886 | 828.953 | 890.839 | [11 empty] | 13.4641 | 0.24116 | 7.2693 | 37.412 | 301.428 | -0.058682 | -0.5147 | 825.631 | 877.101 | [11 empty] | 13.2246 | 0.24376 | 742.043 | 378.616 | 304.412 | -0.070545 | -0.62238 | 820.012 | 88.225 | [11 empty] | 13.7199 | 0.24961 | 708.173 | 354.524 | 283.707 | -0.072957 | -0.62757 | 797.446 | 860.203 | [91 empty] | 14.5575 | 0.12296 | 357403 | 326411 | 29067 | -0.050604 | -0.4361 | 818183
| 0 | [58 empty] | 1984.001 | 13.4412 | 0.2498 | 7.488 | 37.4643 | 29.9763 | -0.09458 | -0.86365 | 8.2677 | 9.1314 | 988.3201 | [130 empty] | 13.4697 | 0.24726 | 7.2823 | 367.342 | 294.519 | -0.069479 | -0.61895 | 828.944 | 890.839 | [11 empty] | 13.3935 | 0.24192 | 7.2921 | 374.349 | 301.428 | -0.058672 | -0.51461 | 82.564 | 877.101 | [31 empty] | 13.6837 | 0.25034 | 710.228 | 35.473 | 283.707 | -0.072932 | -0.62737 | 797.467 | 860.203 | [91 empty] | 14.5599 | 0.12331 | 35844 | 326514 | 29067 | -0.050734 | -0.43723 | 81807
| 0 | [58 empty] | 1987.001 | 13.3862 | 0.25051 | 7.5095 | 37.4858 | 29.9763 | -0.094567 | -0.86353 | 8.2679 | 9.1314 | 984.2808 | [130 empty] | 13.4153 | 0.248 | 7.3041 | 36.756 | 294.519 | -0.069474 | -0.6189 | 828.949 | 890.839 | [11 empty] | 13.3175 | 0.24269 | 7.3152 | 37.458 | 301.428 | -0.058673 | -0.51462 | 825.639 | 877.101 | [31 empty] | 13.6458 | 0.25106 | 712.275 | 354.935 | 283.707 | -0.072933 | -0.62737 | 797.466 | 860.203 | [91 empty] | 14.5623 | 0.12367 | 359469 | 326617 | 29067 | -0.050846 | -0.43819 | 817974
| 0 | [58 empty] | 1990.001 | 13.327 | 0.25122 | 7.5308 | 37.5072 | 29.9763 | -0.094562 | -0.86348 | 8.2679 | 9.1314 | 979.9259 | [130 empty] | 13.3581 | 0.24874 | 7.3258 | 367.777 | 294.519 | -0.069457 | -0.61875 | 828.964 | 890.839 | [11 empty] | 13.2313 | 0.24346 | 7.3387 | 374.814 | 301.428 | -0.058651 | -0.51443 | 825.658 | 877.101 | [31 empty] | 13.6053 | 0.2518 | 714.364 | 355.144 | 283.707 | -0.07293 | -0.62735 | 797.469 | 860.203 | [91 empty] | 14.5656 | 0.12403 | 360519 | 326722 | 29067 | -0.050976 | -0.43931 | 817862
| 0 | [58 empty] | 1993.001 | 13.2628 | 0.25194 | 7.5524 | 37.5287 | 29.9763 | -0.094558 | -0.86345 | 8.2679 | 9.1314 | 975.2082 | [130 empty] | 13.2962 | 0.24948 | 7.3477 | 367.996 | 294.519 | -0.069455 | -0.61873 | 828.965 | 890.839 | [51 empty] | 13.5617 | 0.25254 | 716.485 | 355.356 | 283.707 | -0.072934 | -0.62738 | 797.465 | 860.203 | [91 empty] | 14.5689 | 0.1244 | 361579 | 326828 | 29067 | -0.051096 | -0.44034 | 817758
| 0 | [58 empty] | 1996.001 | 13.1944 | 0.25269 | 7.5746 | 37.551 | 29.9763 | -0.094556 | -0.86343 | 8.268 | 9.1314 | 970.1751 | [130 empty] | 13.2235 | 0.25026 | 7.3706 | 368.225 | 294.519 | -0.069453 | -0.61871 | 828.968 | 890.839 | [51 empty] | 13.5157 | 0.2533 | 718.624 | 35.557 | 283.707 | -0.072922 | -0.62728 | 797.476 | 860.203 | [91 empty] | 14.5718 | 0.12475 | 362623 | 326933 | 29067 | -0.051214 | -0.44136 | 817657
| 0 | [58 empty] | 1999.001 | 13.1185 | 0.25343 | 7.5969 | 37.5733 | 29.9763 | -0.094542 | -0.8633 | 8.2681 | 9.1314 | 964.5933 | [190 empty] | 13.4676 | 0.25404 | 720.737 | 355.781 | 283.707 | -0.072919 | -0.62725 | 797.478 | 860.203 | [91 empty] | 14.5755 | 0.12511 | 363661 | 327037 | 29067 | -0.051347 | -0.4425 | 817543
| 0 | [58 empty] | 2002.001 | 13.0347 | 0.25418 | 7.6195 | 37.5958 | 29.9763 | -0.094529 | -0.86318 | 8.2682 | 9.1314 | 958.4317 | [190 empty] | 13.4159 | 0.25481 | 722.919 | 355.999 | 283.707 | -0.072912 | -0.62719 | 797.484 | 860.203 | [91 empty] | 14.5793 | 0.12547 | 364698 | 32714 | 29067 | -0.051491 | -0.44375 | 817418
| 0 | [58 empty] | 2005.001 | 12.9384 | 0.25495 | 7.6426 | 37.619 | 29.9763 | -0.094523 | -0.86313 | 8.2683 | 9.1314 | 951.3494 | [190 empty] | 13.3605 | 0.25559 | 725.132 | 35.622 | 283.707 | -0.072899 | -0.62708 | 797.496 | 860.203 | [91 empty] | 14.5814 | 0.12581 | 3657 | 32724 | 29067 | -0.051589 | -0.44459 | 817334
| 0 | [259 empty] | 13.3004 | 0.25637 | 727.339 | 356.441 | 283.707 | -0.072924 | -0.62729 | 797.474 | 860.203 | [91 empty] | 14.5826 | 0.12619 | 366798 | 32735 | 29067 | -0.05171 | -0.44563 | 81723
| 0 | [259 empty] | 13.238 | 0.25715 | 729.549 | 356.662 | 283.707 | -0.072892 | -0.62702 | 797.501 | 860.203 | [91 empty] | 14.5846 | 0.12654 | 367811 | 327451 | 29067 | -0.051827 | -0.44665 | 817128
| 0 | [259 empty] | 13.17 | 0.25795 | 731.835 | 356.891 | 283.707 | -0.072876 | -0.62688 | 797.515 | 860.203 | [91 empty] | 14.5883 | 0.1269 | 368859 | 327556 | 29067 | -0.051957 | -0.44776 | 817017
| 0 | [359 empty] | 14.5912 | 0.12726 | 369916 | 327662 | 29067 | -0.052077 | -0.44879 | 816914
| 0 | [359 empty] | 14.5938 | 0.12762 | 370949 | 327765 | 29067 | -0.05219 | -0.44977 | 816816
| 0 | [359 empty] | 14.597 | 0.12799 | 372017 | 327872 | 29067 | -0.052325 | -0.45094 | 816699
| 0 | [359 empty] | 14.6002 | 0.12834 | 37305 | 327975 | 29067 | -0.052447 | -0.45198 | 816594
| 0 | [359 empty] | 14.6029 | 0.1287 | 374078 | 328078 | 29067 | -0.052572 | -0.45306 | 816487
| 0 | [359 empty] | 14.6066 | 0.12906 | 375136 | 328184 | 29067 | -0.052691 | -0.45409 | 816384
| 0 | [359 empty] | 14.6087 | 0.12942 | 376187 | 328289 | 29067 | -0.052809 | -0.4551 | 816283
| 0 | [359 empty] | 14.6101 | 0.12978 | 37722 | 328392 | 29067 | -0.052929 | -0.45613 | 816179
| 0 | [359 empty] | 14.6135 | 0.13014 | 378285 | 328499 | 29067 | -0.053048 | -0.45717 | 816076
| 0 | [359 empty] | 14.6154 | 0.13051 | 379339 | 328604 | 29067 | -0.053168 | -0.4582 | 815973
| 0 | [359 empty] | 14.6177 | 0.13088 | 380435 | 328714 | 29067 | -0.053293 | -0.45927 | 815866
| 0 | [359 empty] | 14.6205 | 0.13124 | 381486 | 328819 | 29067 | -0.05341 | -0.46028 | 815764
| 0 | [359 empty] | 14.6224 | 0.1316 | 382531 | 328924 | 29067 | -0.053528 | -0.46131 | 815662
| 0 | [359 empty] | 14.6259 | 0.13197 | 383609 | 329031 | 29067 | -0.05365 | -0.46235 | 815558
| 0 | [359 empty] | 14.6289 | 0.13234 | 384663 | 329137 | 29067 | -0.053776 | -0.46343 | 815449
| 0 | [359 empty] | 14.6312 | 0.1327 | 385715 | 329242 | 29067 | -0.053888 | -0.4644 | 815353
| 0 | [359 empty] | 14.6332 | 0.13307 | 386793 | 32935 | 29067 | -0.054003 | -0.46539 | 815254
| 0 | [359 empty] | 14.6355 | 0.13344 | 38787 | 329457 | 29067 | -0.054123 | -0.46643 | 81515
| 0 | [359 empty] | 14.6381 | 0.13379 | 388891 | 329559 | 29067 | -0.054232 | -0.46737 | 815056
| 0 | [359 empty] | 14.6409 | 0.13415 | 389945 | 329665 | 29067 | -0.054356 | -0.46843 | 81495
| 0 | [359 empty] | 14.6433 | 0.13452 | 391015 | 329772 | 29067 | -0.054475 | -0.46946 | 814847
| 0 | [359 empty] | 14.6456 | 0.1349 | 392115 | 329882 | 29067 | -0.054593 | -0.47048 | 814745
| 0 | [359 empty] | 14.6489 | 0.13526 | 393168 | 329987 | 29067 | -0.05471 | -0.47149 | 814644
| 0 | [359 empty] | 14.6516 | 0.13565 | 394293 | 33.01 | 29067 | -0.054843 | -0.47263 | 81453
| 0 | [359 empty] | 14.6529 | 0.13601 | 395354 | 330206 | 29067 | -0.054953 | -0.47358 | 814435
| 0 | [359 empty] | 14.6543 | 0.13637 | 396396 | 33031 | 29067 | -0.055068 | -0.47458 | 814335
| 0 | [359 empty] | 14.6562 | 0.13674 | 397456 | 330416 | 29067 | -0.055186 | -0.47559 | 814234
| 0 | [359 empty] | 14.6583 | 0.1371 | 398507 | 330521 | 29067 | -0.055301 | -0.47658 | 814135
| 0 | [359 empty] | 14.6605 | 0.13746 | 399567 | 330627 | 29067 | -0.05541 | -0.47752 | 814041
| 0 | [359 empty] | 14.6629 | 0.13784 | 400647 | 330735 | 29067 | -0.055529 | -0.47855 | 813938
| 0 | [359 empty] | 14.6651 | 0.1382 | 401714 | 330842 | 29067 | -0.055632 | -0.47943 | 81385
| 0 | [359 empty] | 14.6672 | 0.13857 | 402781 | 330948 | 29067 | -0.055757 | -0.48051 | 813742
| 0 | [359 empty] | 14.6701 | 0.13894 | 40386 | 331056 | 29067 | -0.055871 | -0.48149 | 813644
| 0 | [359 empty] | 14.6733 | 0.13931 | 404925 | 331163 | 29067 | -0.055992 | -0.48253 | 81354
| 0 | [359 empty] | 14.6764 | 0.13969 | 406027 | 331273 | 29067 | -0.056101 | -0.48348 | 813445
| 0 | [359 empty] | 14.6778 | 0.14006 | 407106 | 331381 | 29067 | -0.05621 | -0.48441 | 813352
| 0 | [359 empty] | 14.6801 | 0.14043 | 408197 | 33149 | 29067 | -0.056334 | -0.48548 | 813245
| 0 | [359 empty] | 14.6804 | 0.14081 | 409297 | 33.16 | 29067 | -0.056451 | -0.48649 | 813144
| 0 | [359 empty] | 14.6815 | 0.14119 | 41039 | 331709 | 29067 | -0.056561 | -0.48744 | 813049
| 0 | [359 empty] | 14.6832 | 0.14157 | 411491 | 331819 | 29067 | -0.056669 | -0.48837 | 812956
| 0 | [359 empty] | 14.6858 | 0.14194 | 412588 | 331929 | 29067 | -0.056779 | -0.48932 | 812861
| 0 | [359 empty] | 14.6881 | 0.14231 | 413658 | 332036 | 29067 | -0.05689 | -0.49027 | 812766
| 0 | [359 empty] | 14.6902 | 0.14268 | 414726 | 332143 | 29067 | -0.057012 | -0.49132 | 812661
| 0 | [359 empty] | 14.692 | 0.14305 | 415811 | 332251 | 29067 | -0.057121 | -0.49227 | 812566
| 0 | [359 empty] | 14.6946 | 0.14342 | 416882 | 332359 | 29067 | -0.05723 | -0.49321 | 812472
| 0 | [359 empty] | 14.6962 | 0.1438 | 417974 | 332468 | 29067 | -0.057342 | -0.49417 | 812376
| 0 | [359 empty] | 14.6985 | 0.14417 | 419053 | 332576 | 29067 | -0.05745 | -0.4951 | 812282
| 0 | [359 empty] | 14.7016 | 0.14454 | 420142 | 332685 | 29067 | -0.057566 | -0.4961 | 812183
| 0 | [359 empty] | 14.7045 | 0.14492 | 421251 | 332796 | 29067 | -0.057681 | -0.49709 | 812084
| 0 | [359 empty] | 14.7061 | 0.1453 | 422354 | 332906 | 29067 | -0.057792 | -0.49805 | 811988
| 0 | [359 empty] | 14.7077 | 0.14568 | 423445 | 333015 | 29067 | -0.057903 | -0.49901 | 811892
| 0 | [359 empty] | 14.7086 | 0.14605 | 424534 | 333124 | 29067 | -0.058008 | -0.49991 | 811802
| 0 | [359 empty] | 14.7087 | 0.14644 | 425642 | 333235 | 29067 | -0.058123 | -0.5009 | 811703
| 0 | [359 empty] | 14.71 | 0.14682 | 426757 | 333346 | 29067 | -0.058228 | -0.5018 | 811613
| 0 | [359 empty] | 14.7121 | 0.14719 | 427832 | 333454 | 29067 | -0.058334 | -0.50272 | 811521
| 0 | [359 empty] | 14.7133 | 0.14757 | 428934 | 333564 | 29067 | -0.058451 | -0.50372 | 81142
| 0 | [359 empty] | 14.7144 | 0.14794 | 430025 | 333673 | 29067 | -0.058553 | -0.5046 | 811333
| 0 | [359 empty] | 14.7174 | 0.14831 | 431105 | 333781 | 29067 | -0.058663 | -0.50555 | 811237
| 0 | [359 empty] | 14.7198 | 0.1487 | 432226 | 333893 | 29067 | -0.058772 | -0.50649 | 811143
| 0 | [359 empty] | 14.7219 | 0.14908 | 433322 | 334003 | 29067 | -0.058876 | -0.50739 | 811054
| 0 | [359 empty] | 14.7239 | 0.14946 | 43444 | 334114 | 29067 | -0.058971 | -0.50821 | 810972
| 0 | [359 empty] | 14.7259 | 0.14981 | 435441 | 334214 | 29067 | -0.059166 | -0.50988 | 810804
| 0 | [359 empty] | 14.7279 | 0.15022 | 436638 | 334334 | 29067 | -0.059203 | -0.51021 | 810772
| 0 | [359 empty] | 14.729 | 0.15057 | 437663 | 334437 | 29067 | -0.059303 | -0.51107 | 810686
| 0 | [359 empty] | 14.7305 | 0.15099 | 438896 | 33456 | 29067 | -0.059431 | -0.51217 | 810576
| 0 | [359 empty] | 14.7316 | 0.15136 | 439973 | 334668 | 29067 | -0.059522 | -0.51296 | 810497
| 0 | [359 empty] | 14.7318 | 0.15174 | 44107 | 334777 | 29067 | -0.059628 | -0.51387 | 810406
| 0 | [359 empty] | 14.7332 | 0.15213 | 442183 | 334889 | 29067 | -0.059724 | -0.51469 | 810323
| 0 | [359 empty] | 14.7348 | 0.1525 | 443272 | 334998 | 29067 | -0.059831 | -0.51562 | 810231
| 0 | [359 empty] | 14.7367 | 0.15288 | 444374 | 335108 | 29067 | -0.059923 | -0.51641 | 810151
| 0 | [359 empty] | 14.7388 | 0.15326 | 44548 | 335218 | 29067 | -0.060024 | -0.51728 | 810065
| 0 | [359 empty] | 14.7398 | 0.15365 | 4466 | 33533 | 29067 | -0.060123 | -0.51814 | 809979
| 0 | [359 empty] | 14.7413 | 0.15402 | 447703 | 335441 | 29067 | -0.060241 | -0.51915 | 809878
| 0 | [359 empty] | 14.7426 | 0.15441 | 448827 | 335553 | 29067 | -0.060344 | -0.52004 | 809789
| 0 | [359 empty] | 14.7448 | 0.15479 | 449916 | 335662 | 29067 | -0.060448 | -0.52093 | 8097
| 0 | [359 empty] | 14.7455 | 0.15517 | 45104 | 335774 | 29067 | -0.060549 | -0.52181 | 809612
| 0 | [359 empty] | 14.7472 | 0.15557 | 452205 | 335891 | 29067 | -0.060638 | -0.52257 | 809535
| 0 | [359 empty] | 14.7488 | 0.15596 | 453328 | 336003 | 29067 | -0.060748 | -0.52352 | 809441
| 0 | [359 empty] | 14.7495 | 0.15635 | 454469 | 336117 | 29067 | -0.060832 | -0.52425 | 809368
| 0 | [359 empty] | 14.7502 | 0.15674 | 455587 | 336229 | 29067 | -0.060943 | -0.52521 | 809272
| 0 | [359 empty] | 14.7507 | 0.15712 | 456709 | 336341 | 29067 | -0.061027 | -0.52593 | 8092
| 0 | [359 empty] | 14.7512 | 0.15751 | 457846 | 336455 | 29067 | -0.061139 | -0.52689 | 809104
| 0 | [359 empty] | 14.7538 | 0.1579 | 458955 | 336566 | 29067 | -0.061239 | -0.52775 | 809017
| 0 | [359 empty] | 14.7554 | 0.15829 | 460092 | 33668 | 29067 | -0.061325 | -0.5285 | 808943
| 0 | [359 empty] | 14.757 | 0.15867 | 461206 | 336791 | 29067 | -0.061424 | -0.52935 | 808858
| 0 | [359 empty] | 14.7576 | 0.15906 | 462327 | 336903 | 29067 | -0.061514 | -0.53012 | 80878
| 0 | [359 empty] | 14.7583 | 0.15944 | 463433 | 337014 | 29067 | -0.061615 | -0.531 | 808693
| 0 | [359 empty] | 14.7596 | 0.15982 | 464555 | 337126 | 29067 | -0.061693 | -0.53167 | 808626
| 0 | [359 empty] | 14.7619 | 0.16021 | 465683 | 337239 | 29067 | -0.061789 | -0.53249 | 808543
| 0 | [359 empty] | 14.7633 | 0.1606 | 466814 | 337352 | 29067 | -0.06189 | -0.53336 | 808456
| 0 | [359 empty] | 14.7642 | 0.161 | 46797 | 337467 | 29067 | -0.06198 | -0.53414 | 808379
| 0 | [359 empty] | 14.7642 | 0.16138 | 469096 | 33758 | 29067 | -0.062073 | -0.53494 | 808299
| 0 | [359 empty] | 14.7643 | 0.16177 | 470224 | 337693 | 29067 | -0.062173 | -0.5358 | 808213
| 0 | [359 empty] | 14.7648 | 0.16216 | 471361 | 337806 | 29067 | -0.06227 | -0.53664 | 808129
| 0 | [359 empty] | 14.7658 | 0.16255 | 47249 | 337919 | 29067 | -0.062358 | -0.5374 | 808053
| 0 | [359 empty] | 14.7663 | 0.16295 | 473657 | 338036 | 29067 | -0.062437 | -0.53808 | 807985
| 0 | [359 empty] | 14.7676 | 0.16334 | 474783 | 338149 | 29067 | -0.062526 | -0.53884 | 807908
| 0 | [359 empty] | 14.7686 | 0.16373 | 47591 | 338261 | 29067 | -0.062621 | -0.53967 | 807826
| 0 | [359 empty] | 14.7693 | 0.16412 | 477058 | 338376 | 29067 | -0.062706 | -0.54039 | 807753
| 0 | [359 empty] | 14.7701 | 0.16451 | 478179 | 338488 | 29067 | -0.062786 | -0.54109 | 807684
| 0 | [359 empty] | 14.7709 | 0.1649 | 479325 | 338603 | 29067 | -0.062882 | -0.54191 | 807602
| 0 | [359 empty] | 14.7722 | 0.16529 | 480459 | 338716 | 29067 | -0.062941 | -0.54242 | 807551
| 0 | [359 empty] | 14.7737 | 0.16569 | 481608 | 338831 | 29067 | -0.063039 | -0.54326 | 807466
| 0 | [359 empty] | 14.7744 | 0.16608 | 48274 | 338944 | 29067 | -0.063128 | -0.54403 | 80739
| 0 | [359 empty] | 14.7748 | 0.16647 | 483886 | 339059 | 29067 | -0.063192 | -0.54458 | 807335
| 0 | [359 empty] | 14.7759 | 0.16687 | 485057 | 339176 | 29067 | -0.063279 | -0.54533 | 80726
| 0 | [359 empty] | 14.7762 | 0.16727 | 486204 | 339291 | 29067 | -0.063373 | -0.54614 | 807179
| 0 | [359 empty] | 14.7765 | 0.16767 | 48737 | 339407 | 29067 | -0.063445 | -0.54676 | 807117
| 0 | [359 empty] | 14.7766 | 0.16807 | 488519 | 339522 | 29067 | -0.06353 | -0.5475 | 807043
| 0 | [359 empty] | 14.7764 | 0.16846 | 489662 | 339637 | 29067 | -0.0636 | -0.5481 | 806983
| 0 | [359 empty] | 14.7778 | 0.16886 | 490824 | 339753 | 29067 | -0.063683 | -0.54881 | 806912
| 0 | [359 empty] | 14.778 | 0.16926 | 491976 | 339868 | 29067 | -0.063748 | -0.54938 | 806855
| 0 | [359 empty] | 14.778 | 0.16966 | 49314 | 339984 | 29067 | -0.063831 | -0.55009 | 806784
| 0 | [359 empty] | 14.7792 | 0.17006 | 494309 | 340101 | 29067 | -0.063906 | -0.55074 | 806719
| 0 | [359 empty] | 14.7791 | 0.17046 | 495465 | 340217 | 29067 | -0.063962 | -0.55122 | 806671
| 0 | [359 empty] | 14.78 | 0.17084 | 496597 | 34033 | 29067 | -0.06405 | -0.55198 | 806595
| 0 | [359 empty] | 14.7813 | 0.17125 | 497768 | 340447 | 29067 | -0.064117 | -0.55256 | 806537
| 0 | [359 empty] | 14.7816 | 0.17164 | 498922 | 340563 | 29067 | -0.064185 | -0.55314 | 806478
| 0 | [359 empty] | 14.7827 | 0.17204 | 500076 | 340678 | 29067 | -0.064257 | -0.55376 | 806417
| 0 | [359 empty] | 14.7824 | 0.17244 | 501245 | 340795 | 29067 | -0.064325 | -0.55435 | 806358
| 0 | [359 empty] | 14.7818 | 0.17284 | 502406 | 340911 | 29067 | -0.064394 | -0.55495 | 806298
| 0 | [359 empty] | 14.7812 | 0.17325 | 50357 | 341027 | 29067 | -0.064466 | -0.55557 | 806236
| 0 | [359 empty] | 14.7812 | 0.17365 | 504747 | 341145 | 29067 | -0.064531 | -0.55612 | 806181
| 0 | [359 empty] | 14.7818 | 0.17405 | 505904 | 341261 | 29067 | -0.064598 | -0.5567 | 806122
| 0 | [359 empty] | 14.7827 | 0.17445 | 507063 | 341377 | 29067 | -0.064665 | -0.55728 | 806065
| 0 | [359 empty] | 14.783 | 0.17485 | 508222 | 341493 | 29067 | -0.064729 | -0.55783 | 80601
| 0 | [359 empty] | 14.7825 | 0.17524 | 509382 | 341609 | 29067 | -0.064777 | -0.55824 | 805968
| 0 | [359 empty] | 14.7824 | 0.17565 | 51055 | 341725 | 29067 | -0.064839 | -0.55878 | 805915
| 0 | [359 empty] | 14.7821 | 0.17605 | 51171 | 341841 | 29067 | -0.064893 | -0.55924 | 805869
| 0 | [359 empty] | 14.7819 | 0.17645 | 512875 | 341958 | 29067 | -0.064959 | -0.55981 | 805812
| 0 | [359 empty] | 14.7821 | 0.17685 | 514048 | 342075 | 29067 | -0.065006 | -0.56022 | 805771
| 0 | [359 empty] | 14.7825 | 0.17725 | 515223 | 342193 | 29067 | -0.065059 | -0.56067 | 805726
| 0 | [359 empty] | 14.7831 | 0.17766 | 516406 | 342311 | 29067 | -0.065116 | -0.56117 | 805676
| 0 | [359 empty] | 14.7829 | 0.17807 | 517598 | 34243 | 29067 | -0.065167 | -0.5616 | 805633
| 0 | [359 empty] | 14.782 | 0.17848 | 518791 | 342549 | 29067 | -0.065236 | -0.5622 | 805573
| 0 | [359 empty] | 14.7806 | 0.17889 | 519986 | 342669 | 29067 | -0.065278 | -0.56256 | 805537
| 0 | [359 empty] | 14.7801 | 0.1793 | 521174 | 342788 | 29067 | -0.065323 | -0.56295 | 805498
| 0 | [359 empty] | 14.7794 | 0.1797 | 522339 | 342904 | 29067 | -0.06537 | -0.56336 | 805457
| 0 | [359 empty] | 14.7793 | 0.1801 | 523512 | 343022 | 29067 | -0.065418 | -0.56376 | 805416
| 0 | [359 empty] | 14.7782 | 0.18051 | 524696 | 34314 | 29067 | -0.065462 | -0.56414 | 805378
| 0 | [359 empty] | 14.7776 | 0.18092 | 525882 | 343259 | 29067 | -0.065517 | -0.56462 | 805331
| 0 | [359 empty] | 14.7781 | 0.18133 | 527067 | 343377 | 29067 | -0.06556 | -0.565 | 805293
| 0 | [359 empty] | 14.778 | 0.18174 | 528268 | 343497 | 29067 | -0.065597 | -0.56531 | 805262
| 0 | [359 empty] | 14.7775 | 0.18215 | 529457 | 343616 | 29067 | -0.06565 | -0.56577 | 805216
| 0 | [359 empty] | 14.7776 | 0.18256 | 530637 | 343734 | 29067 | -0.065693 | -0.56614 | 805179
| 0 | [359 empty] | 14.7767 | 0.18297 | 53183 | 343853 | 29067 | -0.065729 | -0.56645 | 805148
| 0 | [359 empty] | 14.7759 | 0.18338 | 533036 | 343974 | 29067 | -0.065767 | -0.56678 | 805115
| 0 | [359 empty] | 14.7748 | 0.1838 | 53424 | 344094 | 29067 | -0.065797 | -0.56703 | 805089
| 0 | [359 empty] | 14.7731 | 0.18421 | 535457 | 344216 | 29067 | -0.065847 | -0.56746 | 805047
| 0 | [359 empty] | 14.7707 | 0.18463 | 536668 | 344337 | 29067 | -0.065892 | -0.56785 | 805007
| 0 | [359 empty] | 14.7688 | 0.18504 | 537855 | 344456 | 29067 | -0.065912 | -0.56803 | 80499
| 0 | [359 empty] | 14.768 | 0.18545 | 539051 | 344576 | 29067 | -0.065933 | -0.56821 | 804972
| 0 | [359 empty] | 14.7681 | 0.18586 | 540238 | 344694 | 29067 | -0.065971 | -0.56853 | 80494
| 0 | [359 empty] | 14.7668 | 0.18627 | 541427 | 344813 | 29067 | -0.066009 | -0.56886 | 804907
| 0 | [359 empty] | 14.7652 | 0.18668 | 542611 | 344932 | 29067 | -0.066035 | -0.56908 | 804885
| 0 | [359 empty] | 14.7637 | 0.18708 | 543797 | 34505 | 29067 | -0.066066 | -0.56935 | 804858
| 0 | [359 empty] | 14.7622 | 0.1875 | 545006 | 345171 | 29067 | -0.066102 | -0.56966 | 804826
| 0 | [359 empty] | 14.7612 | 0.18791 | 54621 | 345291 | 29067 | -0.066131 | -0.56992 | 804801
| 0 | [359 empty] | 14.7601 | 0.18833 | 547413 | 345412 | 29067 | -0.066147 | -0.57005 | 804788
| 0 | [359 empty] | 14.7588 | 0.18874 | 548612 | 345532 | 29067 | -0.066171 | -0.57026 | 804767
| 0 | [359 empty] | 14.7566 | 0.18916 | 549839 | 345654 | 29067 | -0.066199 | -0.5705 | 804743
| 0 | [359 empty] | 14.7544 | 0.18959 | 551067 | 345777 | 29067 | -0.066214 | -0.57063 | 80473
| 0 | [359 empty] | 14.7525 | 0.19 | 552275 | 345898 | 29067 | -0.066248 | -0.57092 | 804701
| 0 | [359 empty] | 14.7494 | 0.19042 | 5535 | 34602 | 29067 | -0.066275 | -0.57116 | 804677
| 0 | [359 empty] | 14.7464 | 0.19084 | 554715 | 346142 | 29067 | -0.066276 | -0.57116 | 804677
| 0 | [359 empty] | 14.7438 | 0.19125 | 555911 | 346261 | 29067 | -0.0663 | -0.57137 | 804656
| 0 | [359 empty] | 14.7429 | 0.19167 | 557126 | 346383 | 29067 | -0.066328 | -0.57161 | 804632
| 0 | [359 empty] | 14.7415 | 0.19208 | 558321 | 346502 | 29067 | -0.06634 | -0.57171 | 804622
| 0 | [359 empty] | 14.7391 | 0.19251 | 559564 | 346627 | 29067 | -0.06635 | -0.5718 | 804613
| 0 | [359 empty] | 14.7368 | 0.19293 | 560777 | 346748 | 29067 | -0.066362 | -0.5719 | 804602
| 0 | [359 empty] | 14.7337 | 0.19335 | 562005 | 346871 | 29067 | -0.066383 | -0.57208 | 804584
| 0 | [359 empty] | 14.7312 | 0.19377 | 56323 | 346993 | 29067 | -0.066392 | -0.57216 | 804577
| 0 | [359 empty] | 14.7295 | 0.19419 | 564449 | 347115 | 29067 | -0.066413 | -0.57234 | 804559
| 0 | [359 empty] | 14.7266 | 0.19461 | 565676 | 347238 | 29067 | -0.066419 | -0.57239 | 804553
| 0 | [359 empty] | 14.7226 | 0.19503 | 566902 | 347361 | 29067 | -0.066446 | -0.57262 | 804531
| 0 | [359 empty] | 14.7189 | 0.19546 | 568137 | 347484 | 29067 | -0.066453 | -0.57269 | 804524
| 0 | [359 empty] | 14.7144 | 0.19588 | 569375 | 347608 | 29067 | -0.066467 | -0.57281 | 804512
| 0 | [359 empty] | 14.7103 | 0.19631 | 57063 | 347733 | 29067 | -0.066473 | -0.57286 | 804507
| 0 | [359 empty] | 14.7073 | 0.19673 | 571843 | 347855 | 29067 | -0.066489 | -0.573 | 804493
| 0 | [359 empty] | 14.7048 | 0.19715 | 573052 | 347976 | 29067 | -0.066483 | -0.57295 | 804498
| 0 | [359 empty] | 14.702 | 0.19757 | 574268 | 348097 | 29067 | -0.066503 | -0.57312 | 804481
| 0 | [359 empty] | 14.6983 | 0.19799 | 575497 | 34822 | 29067 | -0.066506 | -0.57315 | 804478
| 0 | [359 empty] | 14.6941 | 0.19841 | 576732 | 348344 | 29067 | -0.066519 | -0.57325 | 804468
| 0 | [359 empty] | 14.6895 | 0.19884 | 577968 | 348467 | 29067 | -0.066523 | -0.57329 | 804464
| 0 | [359 empty] | 14.6856 | 0.19925 | 579154 | 348586 | 29067 | -0.066533 | -0.57337 | 804455
| 0 | [359 empty] | 14.681 | 0.19968 | 58042 | 348712 | 29067 | -0.066534 | -0.57338 | 804455
| 0 | [359 empty] | 14.6768 | 0.20011 | 581671 | 348838 | 29067 | -0.066532 | -0.57337 | 804456
| 0 | [359 empty] | 14.6725 | 0.20054 | 582915 | 348962 | 29067 | -0.066547 | -0.5735 | 804443
| 0 | [359 empty] | 14.6672 | 0.20097 | 584151 | 349085 | 29067 | -0.066558 | -0.57359 | 804434
| 0 | [359 empty] | 14.6622 | 0.20139 | 585385 | 349209 | 29067 | -0.066553 | -0.57354 | 804438
| 0 | [359 empty] | 14.6578 | 0.20181 | 586608 | 349331 | 29067 | -0.066565 | -0.57365 | 804428
| 0 | [359 empty] | 14.6525 | 0.20225 | 587885 | 349459 | 29067 | -0.066571 | -0.5737 | 804423
| 0 | [359 empty] | 14.6469 | 0.20268 | 589123 | 349583 | 29067 | -0.06658 | -0.57378 | 804415
| 0 | [359 empty] | 14.6412 | 0.20311 | 590378 | 349708 | 29067 | -0.066584 | -0.57381 | 804412
| 0 | [359 empty] | 14.6361 | 0.20353 | 591604 | 349831 | 29067 | -0.066586 | -0.57383 | 804409
| 0 | [359 empty] | 14.6303 | 0.20396 | 592843 | 349955 | 29067 | -0.06659 | -0.57387 | 804406
| 0 | [359 empty] | 14.6247 | 0.20438 | 59408 | 350078 | 29067 | -0.066588 | -0.57385 | 804408
| 0 | [359 empty] | 14.6193 | 0.20481 | 595324 | 350203 | 29067 | -0.066595 | -0.57391 | 804402
| 0 | [359 empty] | 14.6142 | 0.20524 | 596579 | 350328 | 29067 | -0.066596 | -0.57392 | 804401
| 0 | [359 empty] | 14.6078 | 0.20567 | 597831 | 350453 | 29067 | -0.066591 | -0.57388 | 804405
| 0 | [359 empty] | 14.601 | 0.2061 | 59908 | 350578 | 29067 | -0.066597 | -0.57393 | 8044
| 0 | [359 empty] | 14.5945 | 0.20653 | 600335 | 350704 | 29067 | -0.066594 | -0.5739 | 804402
| 0 | [359 empty] | 14.5874 | 0.20697 | 601613 | 350832 | 29067 | -0.066598 | -0.57393 | 804399
| 0 | [359 empty] | 14.5808 | 0.20737 | 602767 | 350947 | 29067 | -0.066592 | -0.57388 | 804405
| 0 | [359 empty] | 14.5732 | 0.20785 | 604163 | 351087 | 29067 | -0.066601 | -0.57397 | 804396
| 0 | [359 empty] | 14.5642 | 0.20828 | 605412 | 351212 | 29067 | -0.066608 | -0.57402 | 804391
| 0 | [359 empty] | 14.5565 | 0.20871 | 606664 | 351337 | 29067 | -0.066602 | -0.57397 | 804396
| 0 | [359 empty] | 14.5499 | 0.20914 | 607914 | 351462 | 29067 | -0.066593 | -0.5739 | 804403
| 0 | [359 empty] | 14.5428 | 0.20957 | 609163 | 351587 | 29067 | -0.066602 | -0.57397 | 804396
| 0 | [359 empty] | 14.5353 | 0.21 | 610417 | 351712 | 29067 | -0.066597 | -0.57392 | 8044
| 0 | [359 empty] | 14.5264 | 0.21044 | 611679 | 351838 | 29067 | -0.066603 | -0.57398 | 804395
| 0 | [359 empty] | 14.5177 | 0.21087 | 612945 | 351965 | 29067 | -0.066597 | -0.57393 | 8044
| 0 | [359 empty] | 14.5093 | 0.2113 | 614192 | 35209 | 29067 | -0.0666 | -0.57395 | 804397
| 0 | [359 empty] | 14.5008 | 0.21174 | 615468 | 352217 | 29067 | -0.066591 | -0.57388 | 804405
| 0 | [359 empty] | 14.4918 | 0.21219 | 61677 | 352347 | 29067 | -0.066594 | -0.5739 | 804403
| 0 | [359 empty] | 14.4825 | 0.21264 | 618069 | 352477 | 29067 | -0.06659 | -0.57386 | 804406
| 0 | [359 empty] | 14.4723 | 0.21308 | 619369 | 352607 | 29067 | -0.066593 | -0.57389 | 804403
| 0 | [359 empty] | 14.4623 | 0.21354 | 620686 | 352739 | 29067 | -0.066599 | -0.57395 | 804398
| 0 | [359 empty] | 14.4522 | 0.21397 | 621957 | 352866 | 29067 | -0.066601 | -0.57396 | 804397
| 0 | [359 empty] | 14.4409 | 0.21442 | 623265 | 352997 | 29067 | -0.066592 | -0.57389 | 804404
| 0 | [359 empty] | 14.4301 | 0.21486 | 624545 | 353125 | 29067 | -0.066591 | -0.57388 | 804405
| 0 | [359 empty] | 14.4207 | 0.2153 | 625822 | 353253 | 29067 | -0.066582 | -0.5738 | 804413
| 0 | [359 empty] | 14.4101 | 0.21575 | 627113 | 353382 | 29067 | -0.066591 | -0.57388 | 804405
| 0 | [359 empty] | 14.3993 | 0.21619 | 6284 | 35351 | 29067 | -0.066585 | -0.57382 | 804411
| 0 | [359 empty] | 14.388 | 0.21664 | 629712 | 353642 | 29067 | -0.066577 | -0.57376 | 804417
| 0 | [359 empty] | 14.3755 | 0.21709 | 631019 | 353772 | 29067 | -0.066588 | -0.57385 | 804408
| 0 | [359 empty] | 14.3641 | 0.21754 | 632325 | 353903 | 29067 | -0.06659 | -0.57387 | 804406
| 0 | [359 empty] | 14.3522 | 0.21799 | 633639 | 354034 | 29067 | -0.066584 | -0.57381 | 804412
| 0 | [359 empty] | 14.339 | 0.21845 | 634982 | 354169 | 29067 | -0.066581 | -0.57379 | 804414
| 0 | [359 empty] | 14.3248 | 0.21891 | 636319 | 354302 | 29067 | -0.066573 | -0.57372 | 804421
| 0 | [359 empty] | 14.3092 | 0.21938 | 637686 | 354439 | 29067 | -0.066573 | -0.57372 | 80442
| 0 | [359 empty] | 14.2946 | 0.21985 | 639033 | 354574 | 29067 | -0.066566 | -0.57366 | 804426
| 0 | [359 empty] | 14.28 | 0.2203 | 64036 | 354706 | 29067 | -0.066575 | -0.57374 | 804419
| 0 | [359 empty] | 14.2648 | 0.22077 | 641728 | 354843 | 29067 | -0.066557 | -0.57358 | 804435
| 0 | [359 empty] | 14.25 | 0.22124 | 643084 | 354979 | 29067 | -0.066564 | -0.57365 | 804428
| 0 | [359 empty] | 14.2353 | 0.22171 | 644451 | 355115 | 29067 | -0.066566 | -0.57366 | 804427
| 0 | [359 empty] | 14.2195 | 0.22218 | 645805 | 355251 | 29067 | -0.066545 | -0.57348 | 804445
| 0 | [359 empty] | 14.2032 | 0.22265 | 647162 | 355387 | 29067 | -0.066557 | -0.57358 | 804434
| 0 | [359 empty] | 14.1863 | 0.22312 | 648547 | 355525 | 29067 | -0.066543 | -0.57347 | 804446
| 0 | [359 empty] | 14.1681 | 0.2236 | 649935 | 355664 | 29067 | -0.066541 | -0.57344 | 804449
| 0 | [359 empty] | 14.1501 | 0.22407 | 651318 | 355802 | 29067 | -0.066543 | -0.57347 | 804446
| 0 | [359 empty] | 14.1317 | 0.22457 | 652748 | 355945 | 29067 | -0.066545 | -0.57348 | 804445
| 0 | [359 empty] | 14.112 | 0.22506 | 654192 | 35609 | 29067 | -0.066547 | -0.5735 | 804443
| 0 | [359 empty] | 14.0914 | 0.22556 | 655644 | 356235 | 29067 | -0.066539 | -0.57343 | 80445
| 0 | [359 empty] | 14.0695 | 0.22606 | 657103 | 356381 | 29067 | -0.066533 | -0.57338 | 804455
| 0 | [359 empty] | 14.0472 | 0.22657 | 658575 | 356528 | 29067 | -0.066522 | -0.57328 | 804465
| 0 | [359 empty] | 14.0255 | 0.22708 | 66006 | 356676 | 29067 | -0.066528 | -0.57333 | 80446
| 0 | [359 empty] | 14.0021 | 0.22759 | 661538 | 356824 | 29067 | -0.066514 | -0.57321 | 804472
| 0 | [359 empty] | 13.9782 | 0.22811 | 663035 | 356974 | 29067 | -0.06651 | -0.57318 | 804475
| 0 | [359 empty] | 13.9541 | 0.22863 | 664563 | 357127 | 29067 | -0.06651 | -0.57318 | 804475
| 0 | [359 empty] | 13.9285 | 0.2292 | 666226 | 357293 | 29067 | -0.066485 | -0.57296 | 804496